## 签字页和说明
ZS182MN(NC300S)发动机 零件目录及图册签署页
编 制：
校 对：
审 核：
审 定：
批 准：
说 明 用户订购零件时请参考本册，若与实车不同之处，以实车为准。如欲知某零部件的名称、件号或装配关系，可按零部件的形状，在有关的插图中查找，可知其装配位置。然后按图上的序号在相应的表格中即可查到该零部件的名称、件号和数量。后续更改，不再通知。 FOREWORD Please make reference to this book when you plan to purchase the parts. Any difference against the real motorcycle, please do as per the real. To get information concerning a certain component part, first locate, by its shape, the part in the illustration which show its fitting position, then find out the reference number of that part and look it up in the corresponding table where all informating about the part are provided, such as the name, part number, quantity and/or its fitting relationship with other parts. Any modifications will not be informed ahead of time.

## 目录
名称:NC300S发动机零部件目录及图册
Doc.Title :PARTS-BREAKDOWN CATALOGUE FOR NC300S ENGING
发动机名称：NC300S
Doc.no(Model code):NC300S
公司名称：宗申
Brand Name :ZONGSHEN
Revision Number:
Date of Release:08.16.2021
Page :1 of 16
PAGE | 中文名称 | ENGLISH DESCRIPTION
1 | 气缸头部件 | CYLINDER HEAD ASSY
2 | 气缸体部件 | CYLINDER BLOCK ASSEMBLY
3 | 配气机构 | VALVE MECHANISM
4 | 右曲轴箱盖 | RIGHT CRANKCASE COVER
5 | 左曲轴箱盖 | LEFT CRANKCASE COVER
6 | 离合器总成 | CLUTCH ASSY
7 | 机油泵部件 | OIL PUMP
8 | 左曲轴箱 | LEFT CRANKCASE
9 | 右曲轴箱 | RIGHT CRANKCASE
10 | 曲轴连杆部件/活塞 | CRANKSHAFT CONNECTING-ROD ASSY/PISTON
11 | 主副轴组合 | TRANSMISSION MAIN,COUNTER SHAFT
12 | 启动轴总成 | KICK STARTING SHAFT ASSEMBLY
13 | 变速机构 | GEARSHIFT MECHANISM
14 | 磁电机总成 | MAGNETO COMP
15 | 电启动机构 | ELECTRIC STARTING MECHANI
16 | 电器件 | ELECTRIC
17
18

## 图册（NC300S Engine）
气缸头部件 CYLINDER HEAD ASSY
序号NO. | 编码（PART CODE） | 中文名称（CHINESE DESCRIPTION） | 英文名称（ENGLISH DESCRIPTION） | 数量QTY | 备注REMARK
1 | 100100406-0002 | Derbi125缸头盖固定螺栓(异形M6_兰白锌) | Screw,M6 | 6
2 | 100102894 | Derbi125头盖螺栓缓冲垫圈 | Washer | 6
3 | 100066384-0001 | NC250S缸头盖(抛丸钝化) | Upper Cover Cylinder Head | 1
4 | 100066387 | NC250S气缸头上盖密封圈 | Seal Ring,Of Upper Cover Cylinder Head | 1
5 | 100066678-0001 | NC250S气缸头组合(M8_58_抛丸钝化) | Cylinder Head Assy | 1
6 | 100201303 | NC250排气消声器隔热垫(铜) | Packing Silencer | 1
7 | 100100439-0002 | CG125D缸头排气口双头螺栓M8×40(6#_兰白锌) | Bolt,M8×40 | 2
8 | 100057103 | O型圈(φ19×1.8_氟橡胶) | O_Ring,φ19×1.8 | 1
9 | 100066986-0001 | NC250S缸头出水嘴(抛丸钝化) | Output Water Nozzle Of Cylinder Head | 1
10 | 100055588-0006 | GB16674小盘螺栓M6×20(兰白锌) | Bolt, M6×20 | 2
11
12
13
14
15
16
17
18
19
20
21
22
23
24
25
26
27
28
29
30
31
32
33
34
35
36
37
38
39
40
41
42
43
44
45
气缸体部件 CYLINDER ASSEMBLY
序号NO. | 编码（PART CODE） | 中文名称（CHINESE DESCRIPTION） | 英文名称（ENGLISH DESCRIPTION） | 数量QTY | 备注REMARK
1 | 100108525 | 定位销φ13×14 | Dowel Pin,φ13×14 | 2
2 | 100722072 | NC300S气缸头密封垫组合(2#_金属) | Gasket Assembly Cylinder Head | 1
3 | 100011534-0002 | GB16674小盘螺栓M6×25(兰白锌) | Bolt, M6×25 | 2
4 | 100715607-0001 | NC300S气缸体部件(缸标283_抛丸钝化) | Cylinder Block Assembly | 1
5 | 100055588-0006 | GB16674小盘螺栓M6×20(兰白锌) | Bolt, M6×20 | 2
6 | 100105242-0002 | NC250张紧器组合(抛丸钝化) | Chain Tensioning Wheel | 1
7 | 100108520 | HIPER50张紧器密封垫 | Gasket Tensioner | 1
8 | 100099215 | NC250气缸体密封垫(厚0.5_不含石棉) | Gasket Cylinder Block | 1
9 | 100108526 | 圆柱销φ6×12 | Pin,φ6×12 | 2
10
11
12
13
14
15
16
17
18
19
20
21
22
23
24
25
26
27
28
29
30
31
32
33
34
35
36
37
38
39
40
41
42
43
44
45
配气机构 VALVE MECHANISM
序号NO. | 编码（PART CODE） | 中文名称（CHINESE DESCRIPTION） | 英文名称（ENGLISH DESCRIPTION） | 数量QTY | 备注REMARK
1 | 100093736 | NC250S缸头支架固定螺栓 | Bolt | 8
2 | 100066824 | NC250S链条压板 | Clamp | 1
3 | 100072697 | NC250S进气支架组合 | Cover Admission Inlet Camshaft | 1 | 缸头自带
4 | 100072698 | NC250S排气支架组合 | Cover Admission Exhaust Camshaft | 1 | 缸头自带
5 | 100072696 | NC250S排气凸轮轴承C型环 | C-Type Annulus | 1
6 | 100072695 | NC250S进气凸轮轴承C型环 | C-Type Annulus | 1
7 | 100066383 | NC250S排气凸轮轴减压阀甩块组合 | Centrifugal Mass Ass. | 1
8 | 100072525 | NC250S进气凸轮轴部件 | Gamp Shaft Comp | 1
9 | 100072526 | NC250S排气凸轮轴部件 | Gamp Shaft Comp | 1
10 | 100713888 | NC250S缸头支架定位销 | Pin | 4 | 缸头自带
11 | 100089607 | NC250S气门挺柱(DLC涂层) | Valve Tappet | 4
12 | 100200707 | HIPER50气门锁夹 | Valve Locker | 8
13 | 100145409 | NC250S气门弹簧上座 | Outer Valve SpRing,Retainer | 4
14 | 100141088 | NC250S火花塞(TORCH/R_CR8EI) | Spark Plug | 1
15 | 100066380 | NC250S进气门 | Inlet Valve | 2
16 | 100200729 | HIPER50挡油罩组合 | Seal Valve Stem | 4
17 | 100145410 | NC250S气门弹簧下座 | Outer Valve SpRing,Retainer | 4
18 | 100145408 | NC250S气门弹簧(2#) | Valve Spring | 4
19 | 100066391 | NC250S链条导向板 | Sliding Block | 1
20 | 100072996 | NC250双凸轮正时链条组合 | Sproket Chain | 1
21 | 100085376 | NC250S张紧板 | Tension Plate Assy | 1
22 | 100200464 | NC250张紧板衬套 | Bush | 1
23 | 100031953-0002 | GB16674小盘螺栓M5×25(兰白锌) | Bolt, M5×25 | 1
24 | 100066388 | NC250S排气门 | Exhaust Valve | 2
25 | 100105010 | NC250凸轮减压阀复位扭簧(2#) | Decompression SpRing,Of Camshaft | 1
26 | 100149788 | NC250S凸轮轴减压阀挡板(φ6.5×2×φ25_兰白锌) | Washer,φ6.5×2×φ25 | 1
27 | 100055589-0006 | GB16674小盘螺栓M6×16(兰白锌) | Bolt, M6×16 | 1
28
29
30
31
32
33
34
35
36
37
38
39
40
41
42
43
44
45
右曲轴箱盖 RIGHT CRANKCASE COVER
序号NO. | 编码（PART CODE） | 中文名称（CHINESE DESCRIPTION） | 英文名称（ENGLISH DESCRIPTION） | 数量QTY | 备注REMARK
1 | 100011536-0002 | GB16674小盘螺栓M6×30(兰白锌) | Bolt, M6×30 | 15
2 | 100101321 | NC250机油观察窗 | Oil Lelve Sight Window | 1
3 | 100101318-0003 | NC450右装饰盖(白板_抛丸钝化) | Decorate Cover R.Crankcase Cover | 1
4 | 100010074 | O型圈(φ13.2×2.65_丁腈胶) | O-Ring,φ13.2×2.65 | 1
5 | 100103059-0003 | C100小视孔盖(抛丸钝化) | Cap Small View Hole | 1
6 | 100104744 | NC250启动轴油封(18×30×7_氟橡胶) | Oil Seal 18×30×7 | 1
7 | 100104615 | NC250右装饰盖密封垫(发泡金属橡胶复合板) | Gasket Decotate Cover | 1
8 | 100050061-0007 | NC250右盖组合(3#_普通款_机械水封_白板_抛丸钝化) | Cover Comp Right Crankcase | 1
9 | 100208666 | NC250右曲轴箱盖密封垫(发泡金属橡胶复合板) | Gasket R.Crankcase Cover | 1
10 | 100102726 | 定位销φ9×13 | Dowel Pin,φ9×13 | 2
11 | 100107693 | O型圈(φ18×3.55_氟橡胶) | O-Ring,φ18×3.55 | 1
12 | 100071971 | NC250机油塞组合(带1500ml标识_黑色) | Oil Plug Assy | 1
13 | 100011537-0002 | GB16674小盘螺栓M6×35(兰白锌) | Bolt, M6×35 | 3
14 | 100055588-0006 | GB16674小盘螺栓M6×20(兰白锌) | Bolt, M6×20 | 1
15 | 100105519-0002 | NC250水泵盖(抛丸钝化) | Water Pump Cover | 1
16 | 100104609 | NC250水泵盖密封垫(发泡金属橡胶复合板) | Gasket | 1
17 | 100105527 | NC250水泵叶轮 | Ane Wheel Water Pump | 1
18 | 100105543 | NC450机械水封组件 | Water Pump Seal | 1
19 | 100105548 | NC450水泵轴组合 | Shaft Water Pump Ass. | 1
20 | 100106566 | 平垫圈(φ6.5×1.5×φ12) | Washer,φ6.5×1.5×φ12 | 1
21 | 100104809 | NC250水泵轴油封(12×24×6_氟橡胶) | Oil Seal 12×24×6 | 1
22 | 100104688 | NC250曲轴油封(14×24×7_TCV型_氟橡胶) | Oil Seal 14×24×7 | 1
23 | 100011077 | GB893.1挡圈24 | Retaining Ring, 24 | 1
24
25
26
27
28
29
30
31
32
33
34
35
36
37
38
39
40
41
42
43
44
45
左曲轴箱盖 LEFT CRANKCASE COVER
序号NO. | 编码（PART CODE） | 中文名称（CHINESE DESCRIPTION） | 英文名称（ENGLISH DESCRIPTION） | 数量QTY | 备注REMARK
1 | 100011537-0002 | GB16674小盘螺栓M6×35(兰白锌) | Bolt, M6×35 | 9
2 | 100105195 | NC250摇臂轴定位螺栓M14×1 | Bolt | 1
3 | 100107654 | O型圈(φ11.8×2.6_氟橡胶) | O-Ring,φ11.8×2.6 | 1
4 | 100061981-0005 | NC250左盖(NC250-1#款_加强型_白板_抛丸钝化) | NC250 left cover | 1
5 | 100064033 | NC250左边盖密封垫(2#) | Gasket Cylinder Head Upper Cover | 1
6 | 100103122 | NC250左后盖(NC250-1#_塑料_黑色) | Back Part L.Crankcase Cover | 1
7 | 100011536-0002 | GB16674小盘螺栓M6×30(兰白锌) | Bolt, M6×30 | 2
8 | 100102977 | CG125D通气管组件(1#_卡箍1个_复合层材料) | Pipe Assy | 1
9 | 100104670 | YB110曲轴油封(10×18×6_氟橡胶) | Oil Seal 10×18×6 | 1
10 | 100206196 | LY350磁电机线夹Ⅱ(白铬) | Fixing Plate Magneto Cable | 1
11 | 100102726 | 定位销φ9×13 | Dowel Pin,φ9×13 | 2
12 | 100107713 | O型圈(φ22.5×3.55) | O-Ring,φ22.5×3.55 | 1
13 | 100103063-0002 | ZS96大视孔盖(抛丸钝化) | Cap Big View Hole | 1
14
15
16
17
18
19
20
21
22
23
24
25
26
27
28
29
30
31
32
33
34
35
36
37
38
39
40
41
42
43
44
45
离合器总成 CLUTCH ASSY
序号NO. | 编码（PART CODE） | 中文名称（CHINESE DESCRIPTION） | 英文名称（ENGLISH DESCRIPTION） | 数量QTY | 备注REMARK
1 | 100106474 | 平垫圈(φ20.2×1.8×φ34) | Washer,φ20.2×1.8×φ34 | 2
2 | 100103355 | NC250离合器轴套 | Sleeve Clutch | 1
3 | 100719256 | NC250离合器外罩组合(4#_氢化丁腈缓冲套_滚针支撑_外罩减短8mm) | Out Case Assembly Clutch | 1
4 | 100202928 | NC250离合器中心套 | Center Sleeve Clutch | 1
5 | 100731832 | NC250离合器主动摩擦片(奔马103) | Drive Friction Disk | 6
6 | 100731833 | NC250离合器从动摩擦片(带油穴_1.2mm) | Outer Friction Disk A | 5
7 | 100103336 | NC250离合器止推垫圈 | Stop Washer | 1
8 | 100059391 | NC250离合器锁紧螺母(M16×1) | Lock Nut,Clutch | 1
9 | 100203075 | NC250离合器顶杆 | Rod Clutch Push | 1
10 | 100101204 | GR125离合器止推轴承(AXK1528) | BeaRing,(Axk1528) | 1
11 | 100106415 | 平垫圈(φ15×1×φ28) | Washer,φ15×1×φ28 | 1
12 | 100731834 | NC250离合器弹簧(2#) | SpRing,Clutch | 6
13 | 100103378 | NC250离合器压盘 | Pressure Plate Clutch | 1
14 | 100106334 | 平垫圈(φ5.2×2×φ17) | Clutch Disengage SpRing,Seat | 6
15 | 100033034-0001 | GB5783螺栓M5×25(磷化)_10.9级 | Bolt, M5×25 | 6
16 | 100731611 | NC250离合器总成(氢化丁腈_奔马103摩擦片) | Clutch Assy | 1
17 | 100103437 | NC250离合器推杆 | Pushing Rod Clutch | 1
18 | 100101018 | 轴承(K25×29×13_滚针) | Needle BeaRing,(K25×29×13) | 2
19
20
21
22
23
24
25
26
27
28
29
30
31
32
33
34
35
36
37
38
39
40
41
42
43
44
45
机油泵部件 OIL PUMP
序号NO. | 编码（PART CODE） | 中文名称（CHINESE DESCRIPTION） | 英文名称（ENGLISH DESCRIPTION） | 数量QTY | 备注REMARK
1 | 100011521-0001 | GB16674小盘螺栓M5×18(兰白锌) | Bolt, M5×18 | 3
2 | 100011094 | GB894.1挡圈10(轴径10_内径9.3_RoHS) | Retaining Ring, 10 | 2
3 | 100714158 | NC250SR机油泵齿轮(粉末冶金) | Oil pump gear | 1
4 | 100100903 | 圆柱销φ4×15.8 | Pin,φ4×15.8 | 2
5 | 100144709 | NC250SR机油泵盖板(右) | Oil Pump Cover | 1
6 | 100100207 | NC250机油泵外转子(一) | Outer Rotor Oil Pump | 1
7 | 100100196 | NC250机油泵内转子(一) | Inner Rotor Oil Pump | 1
8 | 100100215 | NC250机油泵转子组件(8mm) | Oil Pump Rotor | 1
9 | 100100157 | NC250机油泵油泵轴 | Shaft Oil Pump | 1
10 | 100100197 | NC250机油泵内转子(二) | Inner Rotor Oil Pump | 1
11 | 100100208 | NC250机油泵外转子(二) | Outer Rotor Oil Pump | 1
12 | 100100216 | NC250机油泵转子组件(14mm) | Oil Pump Rotor | 1
13 | 100100167 | NC250机油泵盖板(左) | Oil Pump Cover | 1
14 | 100011518-0001 | GB16674小盘螺栓M5×12(兰白锌) | Bolt, M5×12 | 3
15 | 100714157 | NC250SR机油泵过桥齿轮(粉末冶金) | Oil pump bridge gear | 1
16 | 100106390 | 平垫圈(φ10.2×0.5×φ15) | Washer,φ10.2×0.5×φ15 | 2
17 | 100100218 | NC250机油泵过桥齿轮轴 | Oil Pump Gear Shaft | 1
18 | 100100889 | 圆柱销φ3×16 | Pin,φ3×16 | 1
19
20
21
22
23
24
25
26
27
28
29
30
31
32
33
34
35
36
37
38
39
40
41
42
43
44
45
46
左曲轴箱 LEFT CRANKCASE
序号NO. | 编码（PART CODE） | 中文名称（CHINESE DESCRIPTION） | 英文名称（ENGLISH DESCRIPTION） | 数量QTY | 备注REMARK
1 | 100071434-0001 | GB16674.1小盘螺栓M6×65(兰白锌_35CrMo)_10.9级 | Bolt, M6×65 | 8
2 | 100071435-0001 | GB16674.1小盘螺栓M6×45(兰白锌_35CrMo)_10.9级 | Bolt, M6×45 | 5
3 | 100010979-0003 | GB819.2螺钉M6×20(兰白锌) | Screw, M6×20 | 1
4 | 100104494-0001 | NC250六档档显线束(六档国际_接口6G-D99_L:550) | Gearshift Switch Comp | 1
5 | 100104719 | NC250副轴油封(32×47×6_氟橡胶) | Oil Seal 32×47×6 | 1
6 | 100104918-0001 | NC250机油滤网盖(黑锌) | Cover Oil Filter Screen | 1
7 | 100107684 | O型圈(φ17.5×1.8_氟橡胶) | O-Ring,φ17.5×1.8 | 1
8 | 100060838 | NC250机油滤网组合(2#_带O型密封圈) | Strainer Oil Filter | 1
9 | 100104830 | LY350倒档变速鼓油封(15×25×5_氟橡胶) | Oil Seal 15×25×5 | 1
10 | 100050705-0002 | NC450放油螺塞M16×1.5(兰白锌) | Drain Bolt | 1
11 | 100106556 | 平垫圈(φ16.5×2×φ23) | Washer,φ16.5×2×φ23 | 1
12 | 100062022-0002 | NC250左曲轴箱组合(3#_加强型_抛丸钝化) | Assm.Left Crankcase | 1
13 | 100011078 | GB893.1挡圈28 | Retaining Ring, 28 | 1
14 | 100010771 | 轴承(61902-2Z) | Bearing, 61902 | 1
15 | 100100927 | 轴承(61805) | BeaRing,(61805) | 1
16 | 100101107 | 轴承(63/22JR2C3_东培) | BeaRing,(63/22Jr2C3) | 1
17 | 100101097 | 轴承(6203JR2C3_东培) | BeaRing,(6203Jr2C3) | 1
18 | 100153384 | 轴承(NJ207ETN1) | Bearings | 1
19 | 100068781 | 轴承(CSB204_JR2C3_东培) | BeaRing,(Csb204_Jr2C3) | 1
20 | 100106275-0002 | NC250离合器分离杆摇臂(兰白锌) | Rocker Arm Release Lever Clutch | 1
21 | 100104747 | CG125D档显油封(14×22×5_丙烯酸酯) | Oil Seal 14×22×5 | 1
22 | 100106393 | 平垫圈(φ10.5×2×φ20_磷化) | Washer,φ10.5×2×φ20 | 2
23 | 100100341 | NC250缸头缸体螺栓(磷化) | Bolt | 2
24 | 100106277-0002 | NC250离合器分离杆(含挡圈_兰白锌) | Clutch Separating Rod | 1
25 | 100100726 | NC250机油喷嘴 | Oil Nozzle | 1
26 | 100106575 | 平垫圈(φ8.5×1.2×φ15) | Washer,φ8.5×1.2×φ15 | 1
27 | 100100432-0007 | SB125水泵盖放水螺栓M8×10(兰白锌) | Bolt,M8×10 | 1
28 | 100068013 | NC250轴承挡板 | Baffle | 1
29 | 100010835-0001 | GB70.1螺栓M6×10(兰白锌) | Bolt, M6×10 | 1
30
31
32
33
34
35
36
37
38
39
40
41
42
43
44
45
右曲轴箱 RIGHT CRANKCASE
序号NO. | 编码（PART CODE） | 中文名称（CHINESE DESCRIPTION） | 英文名称（ENGLISH DESCRIPTION） | 数量QTY | 备注REMARK
1 | 100010835-0001 | GB70.1螺栓M6×10(兰白锌) | Bolt, M6×10 | 2
2 | 100100341 | NC250缸头缸体螺栓(磷化) | Bolt | 2
3 | 100106393 | 平垫圈(φ10.5×2×φ20_磷化) | Washer,φ10.5×2×φ20 | 2
4 | 100100927 | 轴承(61805) | BeaRing,(61805) | 1
5 | 100101097 | 轴承(6203JR2C3_东培) | BeaRing,(6203Jr2C3) | 1
6 | 100100999 | 轴承(6304_东培) | BeaRing,(6304) | 1
7 | 100153384 | 轴承(NJ207ETN1) | Bearings | 1
8 | 100068781 | 轴承(CSB204_JR2C3_东培) | BeaRing,(Csb204_Jr2C3) | 1
9 | 100062021-0002 | NC250右曲轴箱组合(6#_加强型_双联齿一带嵌件_抛丸钝化) | Assm.Right Crankcase | 1
10 | 100060838 | NC250机油滤网组合(2#_带O型密封圈) | Strainer Oil Filter | 1
11 | 100107684 | O型圈(φ17.5×1.8_氟橡胶) | O-Ring,φ17.5×1.8 | 1
12 | 100104918-0001 | NC250机油滤网盖(黑锌) | Cover Oil Filter Screen | 1
13 | 100100398 | NC250变档臂定位螺栓 | Bolt Return Springn Fixing | 1
14 | 100010771 | 轴承(61902-2Z) | Bearing, 61902 | 1
15 | 100104863 | NC250倒档机油精滤器部件 | Oil Filter | 1
16 | 100107754 | O型圈(φ30×2.6_氟橡胶) | O-Ring,φ30×2.6 | 1
17 | 100063279-0003 | NC250机油精滤器盖(2#_抛丸钝化) | Cap Oil Filter | 1
18 | 100055589-0006 | GB16674小盘螺栓M6×16(兰白锌) | Bolt, M6×16 | 2
19 | 100108525 | 定位销φ13×14 | Dowel Pin,φ13×14 | 2
20 | 100104698 | YB110副轴油封(20×35×5_氟橡胶) | Oil Seal 20×35×5 | 1
21 | 100100867 | 定位销φ8×12×φ6.3 | Dowel Pin,φ8×12×φ6.3 | 1
22 | 100107800 | O型圈(φ6.5×1.9_氟硅胶) | O-Ring,φ6.5×1.9 | 1
23 | 100068013 | NC250轴承挡板 | Baffle | 2
24 | 100100017 | NC250倒档精滤器弹簧 | SpRing,Oil Fine Filter | 1
25
26
27
28
29
30
31
32
33
34
35
36
37
38
39
40
41
42
43
44
45
曲轴连杆部件/活塞 CRANKSHAFT CONNECTING-ROD ASSY/PISTON
序号NO. | 编码（PART CODE） | 中文名称（CHINESE DESCRIPTION） | 英文名称（ENGLISH DESCRIPTION） | 数量QTY | 备注REMARK
1 | 100109078 | ZS650活塞环一 | Piston Ring,1st Compression | 1
2 | 100109079 | ZS650活塞环二 | Piston Ring,2 | 1
3 | 100109080 | ZS650油环组合 | Piston Ring,Oil Control | 1
4 | 100109077 | ZS650活塞环组合 | Piston Ring | 1
5 | 100100590 | NC250活塞销挡圈 | Check Ring Piston Pin | 2
6 | 100125989 | NC300S活塞 | Piston | 1
7 | 100126435 | NC300S活塞销 | Pin,Piston | 1
8 | 100086103 | NC250S正时主动链轮锁紧螺母 | nut | 1
9 | 100106593 | 平垫圈(φ20×2.5×φ25) | Washer,φ20×2.5×φ25 | 1
10 | 100072997 | NC250S正时主动链轮 | Hub Dump Chain Sprocket | 1
11 | 100083793 | NC250S平衡主动齿 | Driving Gear | 1
12 | 100100650 | NC250半圆键 | Semicircular Key | 1
13 | 100100661 | NC250曲轴平键(4×4×16) | Tabulate Key | 1
14 | 100144834 | NC250SR曲轴连杆部件 | Crank connecting rod member | 1
15 | 100106483 | 平垫圈(φ23×1×φ40) | Washer,φ23×1×φ40 | 1
16 | 100083473 | NC250启动大齿轮组合(3#) | Plate Gear Assy | 1
17 | 100083474 | NC250超越离合器部件(2#) | Assembly Overrunning Clutch | 1
18 | 100103506 | NC250主动齿 | Primary Drive Gear | 1
19 | 100059394 | NC250主动齿止推垫圈(2#) | Stop Washer | 1
20 | 100059392 | NC250主动齿锁紧螺母M18×1(2#) | Nut M18 | 1
21 | 100059391 | NC250离合器锁紧螺母(M16×1) | Lock Nut,Clutch | 1
22 | 100103345 | CB125脚离合器碟形垫圈(16.5×2×27) | Dish Washer,Clutch | 1
23 | 100095653 | NC250平衡从动齿轮组合(3#) | Driven Gear Ass | 1
24 | 100064036 | NC250曲轴轴套(2#) | Crankshaft Tube | 1
25 | 100100670 | NC250平衡轴平键(4×4×13) | Tabulate Key | 1
26 | 100064034 | NC250平衡轴(2#) | Balance Shaft | 1
27 | 100101022 | 轴承(K29×33×20_滚针) | Needle BeaRing,(K29×33×20) | 1
28 | 100162930 | NC250SR曲轴间隙调节垫圈(φ37×0.2×φ50) | Washer | 1
29
30
31
32
33
34
35
36
37
38
39
40
41
42
43
44
45
主副轴组合 TRANSMISSION MAIN,COUNTER SHAFT
序号NO. | 编码（PART CODE） | 中文名称（CHINESE DESCRIPTION） | 英文名称（ENGLISH DESCRIPTION） | 数量QTY | 备注REMARK
1 | 100134172 | NC250S主轴组合 | Main Shaft Transmission | 1
2 | 100134173 | NC250S副轴组合 | Coutershaft Transmission | 1
3 | 100051560 | NC250主轴芯轴(六档) | Transmission Main Shaft | 1
4 | 100134217 | NC250S主轴5档齿轮 | Gear M-5 | 1
5 | 100134218 | 平垫圈(φ25.2×1×φ33) | Washer,25.2×1×33 | 1
6 | 100103659 | V250副轴齿轮卡圈(23×1×29) | Circlip | 4
7 | 100134174 | NC250S主轴3(4)档齿轮 | Gear M-3、4 | 1
8 | 100106471 | 平垫圈(φ20.2×1×φ28_弹簧钢) | Washer,φ20.2×1×φ28 | 1
9 | 100103639 | NC250主轴6档齿轮 | Gear M-6 | 1
10 | 100101013 | 轴承(K20×24×10_滚针) | Needle BeaRing,(K20×24×10) | 1
11 | 100103640 | NC250主轴2档齿轮(六档) | Gear M-2 | 1
12 | 100106444 | 平垫圈(φ17.1×1×φ26) | Washer,φ17.1×1×φ26 | 2
13 | 100058085 | NC250主动链轮锁紧螺母M16×1(螺母带沉台) | Nut | 1
14 | 100058086 | NC250主动链轮止推垫圈(2#_花键) | Stop Washer | 1
15 | 100103838 | NC250主动链轮(520.13_端面带孔) | Drive Sprocket | 1
16 | 100103516 | NC250输出轴轴套 | Bush | 1
17 | 100107711 | O型圈(φ21×2_氟橡胶) | O-Ring,φ21×2 | 1
18 | 100058084 | NC250副轴芯轴(4#) | Transmission Counter Shaft | 1
19 | 100134166 | NC250S副轴2档齿轮 | Gear C-2 | 1
20 | 100134170 | NC250S副轴6档齿轮 | Gear C-6 | 1
21 | 100134167 | NC250S副轴3档齿轮 | Gear C-3 | 1
22 | 100134168 | NC250S副轴4档齿轮 | Gear C-4 | 1
23 | 100105804 | NC250副轴一档齿轮双金属衬套 | Metal Bush | 1
24 | 100134169 | NC250S副轴5档齿轮 | Gear C-5 | 1
25 | 100106459 | 平垫圈(φ19×1×φ26) | Washer,φ19×1×φ26 | 1
26 | 100134165 | NC250S副轴1档齿轮 | Gear C-1 | 1
27 | 100134171 | NC250S主副轴组合 | Transmission Main,Counter Shaft | 1
28 | 100101135 | 轴承(KS22×26×10TN_滚针) | Needle BeaRing,(Ks22×26×10Tn) | 3
29 | 100103652 | NC250副轴齿轮隔圈(2#) | Washer | 3
30 | 100099388 | 轴承(K25×29×10_依纳_滚针) | Needle BeaRing,(K25×29×10) | 1
31
32
33
34
35
36
37
38
39
40
41
42
43
44
45
启动轴总成 KICK STARTING SHAFT ASSEMBLY
序号NO. | 编码（PART CODE） | 中文名称（CHINESE DESCRIPTION） | 英文名称（ENGLISH DESCRIPTION） | 数量QTY | 备注REMARK
1 | 100105757 | NC250启动轴芯轴 | Pivot Kick Starting Shaft | 1
2 | 100106458 | 平垫圈(φ18.5×0.5×φ26) | Washer,φ18.5×0.5×φ26 | 3
3 | 100011103 | GB894.1挡圈21(轴径21_内径19.5) | Retaining Ring, 21 | 1
4 | 100106480 | 平垫圈(φ21.7×0.5×φ29.5) | Washer,φ21.7×0.5×φ29.5 | 1
5 | 100105789 | NC250启动棘轮弹簧 | SpRing,Kick Starting Ratchet Wheel | 1
6 | 100105785 | NC250启动棘轮 | Starting Ratchet | 1
7 | 100105792 | NC250启动棘轮导板 | Guide Plate | 1
8 | 100031831-0002 | GB819.2螺钉M6×25(兰白锌) | Screw, M6×25 | 2
9 | 100105779 | NC250启动齿轮 | Gear Kick Starter | 1
10 | 100105741 | NC250启动轴弹簧座 | Seat SpRing,Kick Starting Shaft | 1
11 | 100105749 | NC250启动轴复位弹簧 | Return SpRing,Kick Starting Shaft | 1
12 | 100201883 | NC250启动轴总成 | Kick Starting Shaft Assembly | 1
13 | 100103784 | NC250副轴启动过桥齿轮 | Gear | 1
14 | 100106516 | 平垫圈(φ17.1×0.5×φ26) | Washer,φ17.1×0.5×φ26 | 1
15 | 100011099 | GB894.1挡圈17(轴径17_内径15.7) | Retaining Ring, 17 | 1
16 | 100303463 | NC250启动杆部件(QD-2G)杆抛丸钝化_花键座抛丸镀兰白锌 | Start-Up Bar Comp | 1
17 | 100106607 | 平垫圈(φ8.5×3×φ23_白锌) | Washer,φ8.5×3×φ23 | 1
18 | 100011313-0004 | GB5789螺栓M8×20(兰白锌) | Bolt, M8×20 | 1
19
20
21
22
23
24
25
26
27
28
29
30
31
32
33
34
35
36
37
38
39
40
41
42
43
44
45
变速机构 GEARSHIFT MECHANISM
序号NO. | 编码（PART CODE） | 中文名称（CHINESE DESCRIPTION） | 英文名称（ENGLISH DESCRIPTION） | 数量QTY | 备注REMARK
1 | 100103964 | NC250换档臂部件 | Gearshift Lever Comp | 1
2 | 100104001 | NC250换档轴轴套 | Axle Sleeve | 1
3 | 100103973 | NC250换档回位弹簧 | Return Spring | 1
4 | 100203923 | NC250换档轴组合 | Gearshift Shaft Comp | 1
5 | 100203727 | NC250倒档副轴右拔叉 | Right Fork Countershaft | 1
6 | 100203739 | NC250倒档副轴左拔叉 | Left Fork Countershaft | 1
7 | 100103927 | NC250副轴拔叉轴 | Guide Pin,Selector Fork Center | 1
8 | 100203972 | 70变速踏板部件(BT-72)白铬 | Gearshift Shaft | 1
9 | 100104487 | CG125D档显动触头(2#) | Contact Cearindication | 1
10 | 100103936 | NC250变速鼓部件(六档国际档) | Gearshift Drum Comp | 1
11 | 100103945 | NC250倒档五星板 | Stopping Plate | 1
12 | 100010841-0001 | GB70.1螺栓M6×35(兰白锌) | Bolt, M6×35 | 1
13 | 100203754 | NC250主轴拔叉 | Center Fork Mainshaft | 1
14 | 100103921 | NC250主轴拔叉轴 | Shaft Gearshift Fork | 1
15 | 100103988 | NC250定位板弹簧(2#) | SpRing, Locating Plate | 1
16 | 100104010 | NC250定位板组合 | Locating Plate Assy | 1
17 | 100106379 | 平垫圈(φ6.5×1.5×φ18_磷化) | Washer,φ6.5×1.5×φ18 | 1
18 | 100055588-0006 | GB16674小盘螺栓M6×20(兰白锌) | Bolt, M6×20 | 1
19 | 100103979 | NC250换档板回位弹簧 | SpRing,Gearshift Plate | 1
20
21
22
23
24
25
26
27
28
29
30
31
32
33
34
35
36
37
38
39
40
41
42
43
44
45
磁电机总成 MAGNETO COMP
序号NO. | 编码（PART CODE） | 中文名称（CHINESE DESCRIPTION） | 英文名称（ENGLISH DESCRIPTION） | 数量QTY | 备注REMARK
1 | 100104177-0002 | NC250磁电机定子组合(12V12极_三相全波直流_接口SQBZ-X12_L1:430) | Stator Assy Magneto | 1
2 | 100083792 | NC250S磁电机转子组合(12V12极) | Roto Assy Magreto | 1
3 | 100010834-0001 | GB70.1螺栓M5×30(兰白锌) | Bolt, M5×30 | 2
4 | 100076644 | XQ125电喷移动皮带轮紧固螺母 | Nut | 1
5 | 100010831-0001 | GB70.1螺栓M5×10(兰白锌) | Bolt, M5×10 | 2
6
7
8
9
10
11
12
13
14
15
16
17
18
19
20
21
22
23
24
25
26
27
28
29
30
31
32
33
34
35
36
37
38
39
40
41
42
43
44
45
电启动机构 ELECTRIC STARTING MECHANI
序号NO. | 编码（PART CODE） | 中文名称（CHINESE DESCRIPTION） | 英文名称（ENGLISH DESCRIPTION） | 数量QTY | 备注REMARK
1 | 100093081-0003 | NC250启动电机(3#_8齿_单线_靴形_510_机座钝化_机壳兰白锌) | Starting Motor Assy | 1
2 | 100011534-0002 | GB16674小盘螺栓M6×25(兰白锌) | Bolt, M6×25 | 2
3 | 100162765 | NC250S双联齿轮轴一 | Shaft Reduction | 1
4 | 100093079 | NC250双联齿轮组合一(2#_45齿_摩擦式) | Gear Reduction 1 | 1
5 | 100103261 | NC250双联齿轮一(异形垫圈) | Duplex Gear | 1
6 | 100032819-0001 | GB70.1螺栓M6×50(不锈钢_SUS304) | Bolt, M6×50 | 1
7 | 100010842-0004 | GB70.1螺栓M6×40(兰白锌) | Bolt, M6×40 | 1
8 | 100010886-0005 | GB93弹垫φ6(白锌) | Washer, φ6 | 1
9 | 100011097 | GB894.1挡圈15(轴径15_内径13.8) | Retaining Ring, 15 | 1
10 | 100103234 | NC250双联齿轮轴二 | Shaft Reduction | 1
11 | 100103222 | NC250双联齿轮二 | Gear Reduction | 1
12 | 100108535 | 平垫圈(φ15.2×0.5×φ23) | Washer,φ15.2×0.5×φ23 | 1
13
14
15
16
17
18
19
20
21
22
23
24
25
26
27
28
29
30
31
32
33
34
35
36
37
38
39
40
41
42
43
44
45
电器件 ELECTRIC
序号NO. | 编码（PART CODE） | 中文名称（CHINESE DESCRIPTION） | 英文名称（ENGLISH DESCRIPTION） | 数量QTY | 备注REMARK
1 | 100142052-0001 | NC250S高压包(MG03B-ZSL42A_L:200) | Ignition Coil | 1
2 | 100727132 | NC300S点火器(直流_DCI-ZSM72-000) | C.D.I | 1
3 | 100205443 | 整流调压器(三相全波_MT12V12-ZSA32_赛科龙) | Rectifier | 1
4 | 100205381 | 继电器(MQJ10-ZS01A) | Relay | 1
5 | 100107772 | O型圈(φ38×3_氟橡胶) | O-Ring,φ38×3 | 1
6 | 100201085 | NC250进气管(JQ-6T) | Inlet Pipe | 1
7 | 100201172 | NC250进气管连接管(3#) | Connecting Pipe | 1
8 | 100105385 | LY350进气管卡箍组件 | Clamp Inlet Pipe | 2
9 | 100055589-0006 | GB16674小盘螺栓M6×16(兰白锌) | Bolt, M6×16 | 2
10
11
12
13
14
15
16
17
18
19
20
21
22
23
24
25
26
27
28
29
30
31
32
33
34
35
36
37
38
39
40
41
42
43
44
45
配气机构 VALVE MECHANISM
气缸体部件 CYLINDER ASSEMBLY
气缸头部件 CYLINDER HEAD ASSY
右曲轴箱盖
RIGHT CRANKCASE COVER
左曲轴箱盖
LEFT CRANKCASE COVER
离合器总成 LUTCH ASSY
机油泵部件 OIL PUMP
左曲轴箱
LEFT CRANKCASE
右曲轴箱
RIGHT CRANKCASE
曲轴连杆部件/活塞
CRANKSHAFT CONNECTING-ROD SSY/PISTON
主副轴组合
TRANSMISSION MAIN,COUNTER SHAFT
启动轴总成
KICK STARTING SHAFT ASSEMBLY
变速机构
GEARSHIFT MECHANISM
磁电机总成 MAGNETO COMP
电启动机构
ELECTRIC STARTING MECHANI
电器件 ELECTRIC