## PH10L
ZHEJINAG BOSUER MOTION APPARATUS CO.,LTD.
SPARE PART CATALOGUE -MODEL: PH10L MX-125 101190079, 101190080, 101190081
IMPORTANT REMARKS:
1.Formulas have been set in this sheet.Please do not change any content or format,otherwise it will take long time for us to confirm.
2."QTY" means the qty of spare parts included in the respective kit."ORDER QTY" means the qty of spare parts you want to order,which needs to be filled in the blank.
3.If you need additional spare parts,please fill in the blanks "SPECIFICATION" ,"ENGLISH NAME",and "ORDER QTY" in the "ADDITIONAL SPARE PARTS REQUIRED"column.
4.(For BSE ref. only)本清单配件状态根据订单号:2019205
5.更新日期：2020 | [7 empty] | 101190079 | 101190080 | 101190081
DIAGRAM | Двигатель
| POS. | NEW EPR | CHINESE NAME | SPECIFICATION | ENGLISH NAME | QTY | REMARKS
| 1 | 30.114.4074 | 宗申 手脚勾亚光黑铝缸 428x15T 边盖修圆 全波含石棉 进JQ-20X 黑变BT-9C 黑启QD-4D 两侧新BSE凹框凸字填白 缸标49CC | 宗申 手脚勾亚光黑铝缸 428x15T 边盖修圆 全波 | Двигатель в сборе ZS154FMI-2 (S125-S) kick | 1 |  | 30.114.4074 | 30.114.4074 | 30.114.4074
| 1-1 | 30.801.0050 | 六角法兰螺栓GB5787 | M6x20蓝白锌 | Винт M6x20 | 2 |  | #N/A | #N/A | #N/A
| 1-2 | 30.132.0010 | 进气管 | ZL24 抛丸 | Патрубок впускной | 1 |  | #N/A | #N/A | #N/A
| 1-3 | 30.801.0080 | 六角法兰螺栓GB5787 | M6x35蓝白锌 半螺纹 | Винт M6x35 | 2 |  | #N/A | #N/A | #N/A
| 1-4 |  | 发动机左边盖 | 普125CC修圆亚光黑 | #N/A | 1 |  | #N/A | #N/A | #N/A
| 2 | 30.820.0030 | 非金属嵌件六角锁紧螺母GB889 | M6蓝白锌(尼龙防松) | Гайка | 2 |  | #N/A | #N/A | #N/A
| 3 | 30.134.0060 |  |  | Карбюратор PZ-26 | 1 |  | 30.134.0060 | 30.134.0060 | 30.134.0060
| 4 | 30.818.0020 | 全金属六角法兰面锁紧螺母GB6187 | M8蓝白锌(自锁) | Гайка M8 фланцевая самостопорящаяся GB6187 | 2 |  | #N/A | #N/A | #N/A
| 5 | 30.855.0280 | 隔套 | Φ9xΦ20x11镀白锌 | Втулка 9x20x11 | 1 |  | #N/A | #N/A | #N/A
| 6 | 30.825.0070 | 平垫圈GB97 | Φ8xΦ16x1.5镀锌 | Шайба 8x16 | 2 |  | 30.825.0070 | 30.825.0070 | 30.825.0070
| 7 | 30.826.0020 | 弹簧垫圈GB93 | Φ8 白锌 | Шайба пружинная 8 | 2 |  | #N/A | #N/A | #N/A
| 8 | 30.801.0410 | 六角法兰螺栓GB5787 | M8x125蓝白锌 | Винт M8x125 | 1 |  | #N/A | #N/A | #N/A
| 9 | 30.801.0360 | 六角法兰螺栓GB5787 | M8x105蓝白锌 | Винт M8x105 | 1 |  | #N/A | #N/A | #N/A
| 10 | 30.130.0400 | 挂档杆 | 可折叠电镀 | Рычаг КПП | 1 |  | #N/A | #N/A | #N/A
| 11 | 30.131.0450 | 启动杆 | 铸钢黑色(13孔) | Рычаг кикстартера | 1 |  | #N/A | #N/A | #N/A
DIAGRAM | Выпускная система
| POS. | NEW EPR | CHINESE NAME | SPECIFICATION |  | QTY | REMARKS
| 1 | 30.818.0010 | 全金属六角法兰面锁紧螺母GB6187 | M6蓝白锌(自锁) | Гайка M6 фланцевая самостопорящаяся GB6187 | 2 |  | 30.818.0010 | 30.818.0010 | 30.818.0010
| 2 | 30.157.0020 | 排气管密封圈 | 110CC无石棉 | Кольцо уплотнительное приёмной трубы | 1 |  | 30.157.0020 | 30.157.0020 | 30.157.0020
| 3 | 30.156.0330 | 排气管 | 鱼嘴电镀铁PH11 | Труба выпускная | 1 |  | 30.156.0330 | 30.156.0330 | 30.156.0330
| 4 | 30.807.0180 | 内六角圆柱头螺钉GB70.1 | M8x30蓝白锌 | Болт M8x30 траверсы | 1 |  | #N/A | #N/A | #N/A
| 5 | 30.826.0020 | 弹簧垫圈GB93 | Φ8 白锌 | Шайба пружинная 8 | 1 |  | #N/A | #N/A | #N/A
| 6 | 30.155.0130 | 排气筒 | 黑色筒压铸黑色鱼嘴 | Глушитель | 1 |  | 30.155.0130 | 30.155.0130 | 30.155.0130
| 6-1 | 30.159.0010 | 排气筒抱扣 | 鱼嘴 | Хомут глушителя алюминиевый | 1 |  | #N/A | #N/A | #N/A
DIAGRAM | Траверса
| POS. | NEW EPR | CHINESE NAME | SPECIFICATION |  | QTY | REMARKS
| 1 | 30.825.0305 | 平垫圈GB97 | Φ23xΦ36x1.5镀锌 | Шайба 23x36x1,5 | 2 |  | #N/A | #N/A | #N/A
| 2 | 30.830.0010 | 电镀大盖帽 |  | Гайка штока траверсы | 1 |  | 30.830.0010 | 30.830.0010 | 30.830.0010
| 3 | 30.807.0170 | 内六角圆柱头螺钉GB70.1 | M8x25蓝白锌 | Винт M8x25 | 4 |  | #N/A | #N/A | #N/A
| 4 | 30.508.0330 | 上盖板 | CNC Φ22 银色(701) | Крепление руля верхнее CNC 22мм | 1 |  | 30.508.0330 | 30.508.0330 | 30.508.0330
| 5 | 30.509.0530 | 下压块 | CNC Φ22 银色(701) | Крепление руля нижнее CNC 22мм | 2 |  | 30.509.0530 | 30.509.0530 | 30.509.0530
| 6 | 30.506.0210 | 上联板 | CNC Φ45x165 银色(701) | Траверса верхняя | 1 |  | 30.506.0210 | 30.506.0210 | 30.506.0210
| 7 | 30.825.0150 | 平垫圈GB97 | Φ10xΦ22x1.5镀锌 | Шайба 10x22x1,5 | 2 |  | #N/A | #N/A | #N/A
| 8 | 30.826.0030 | 弹簧垫圈GB93 | Φ10 白锌 | Шайба пружинная | 2 |  | #N/A | #N/A | #N/A
| 9 | 30.801.0520 | 六角法兰螺栓GB5787 | M10x1.25x35蓝白锌 | Винт М10x1,25x35 | 2 |  | #N/A | #N/A | #N/A
| 10 | 30.831.0040 | 异型螺母 | Φ53蓝白锌 | Чашка рулевой колонки верхняя | 1 |  | 30.831.0040 | 30.831.0040 | 30.831.0040
| 11 | 30.807.0090 | 内六角圆柱头螺钉GB70.1 | M6x25蓝白锌 | Винт M6x25 | 8 |  | #N/A | #N/A | #N/A
| 12 | 30.801.0030 | 六角法兰螺栓GB5787 | M6x12蓝白锌 | Винт M6x12 | 1 |  | 30.801.0030 | 30.801.0030 | 30.801.0030
| 13 | 30.249.0030 | 卡扣 | BSE联板前刹车线夹 黑色 | Хомут | 1 |  | 30.249.0030 | 30.249.0030 | 30.249.0030
| 14 | 30.507.0340 | 下联板 | CNC Φ48x165 银色(701) | Траверса нижняя MX CNC 48x165 | 1 |  | 30.507.0340 | 30.507.0340 | 30.507.0340
| 15 | 30.807.0150 | 内六角圆柱头螺钉GB70.1 | M8x16蓝白锌 | Винт M8x16 | 2 |  | #N/A | #N/A | #N/A
| 16 | 30.826.0020 | 弹簧垫圈GB93 | Φ8 白锌 | Шайба пружинная 8 | 2 |  | #N/A | #N/A | #N/A
| 17 | 30.839.0040 | 锥度轴承 | Φ23xΦ44(320-23) | Подшипник рулевой колонки 23x44(320-23) | 1 |  | 30.839.0040 | 30.839.0040 | 30.839.0040
| 18 | 30.825.1060 | 平垫圈 | Φ23.5xΦ35x1不锈钢(金工制作) | Шайба 23,5x35x1 | 1 |  | #N/A | #N/A | #N/A
| 19 | 30.510.0060 | 方向轴 | 16号230mm | Шток траверсы | 1 |  | 30.510.0060 | 30.510.0060 | 30.510.0060
| 20 | 30.839.0030 | 锥度轴承 | Φ22xΦ44(320-22) | Подшипник рулевой колонки 22x44(320-22) | 1 |  | 30.839.0030 | 30.839.0030 | 30.839.0030
DIAGRAM | Рама
| POS. | NEW EPR | CHINESE NAME | SPECIFICATION |  | QTY | REMARKS
| 1 | 30.201.0493 | PH10L-1一字车架 | 电脚启动碟刹不带摇臂(CRF) 橙色 前限切片(1#) 盒式空滤固定牙套 | Рама в сборе, оранжевый | 1 |  | #N/A | 30.201.0493 | #N/A
| 1 | 30.201.0453 |  |  | Рама в сборе, зелёный | 1 |  | 30.201.0453 | #N/A | #N/A
| 1 | 30.201.0570 |  |  | Рама в сборе, фиолетовый | 1 |  | #N/A | #N/A | 30.201.0570
| 2 | 30.758.0020 | 塑件胶塞 | CRF110 | Заглушка пластиковая | 4 |  | 30.758.0020 | 30.758.0020 | 30.758.0020
| 3 | 30.818.0010 | 全金属六角法兰面锁紧螺母GB6187 | M6蓝白锌(自锁) | Гайка M6 фланцевая самостопорящаяся GB6187 | 4 |  | 30.818.0010 | 30.818.0010 | 30.818.0010
| 4 | 30.825.0060 | 平垫圈GB97 | Φ6xΦ18x1.5镀锌 | Шайба 6x18x1,5 | 2 |  | #N/A | #N/A | #N/A
| 5 | 30.801.0050 | 六角法兰螺栓GB5787 | M6x20蓝白锌 | Винт M6x20 | 4 |  | #N/A | #N/A | #N/A
| 6 | 30.231.0040 | 塑件支撑 | CRF110(左)黑色 | Кронштейн крепления пластика | 1 |  | 30.231.0040 | 30.231.0040 | 30.231.0040
| 6-1 | 30.231.0050 | 塑件支撑 | CRF110(右)黑色 | Кронштейн крепления пластика | 2 |  | 30.231.0050 | 30.231.0050 | 30.231.0050
| 7 | 30.213.0010 | 发动机底板 | 1号(脚启动)黑色铁 | Защита двигателя | 1 |  | 30.213.0010 | 30.213.0010 | 30.213.0010
| 8 | 30.855.0280 | 隔套 | Φ9xΦ20x11镀白锌 | Втулка 9x20x11 | 4 |  | #N/A | #N/A | #N/A
| 9 | 30.807.0180 | 内六角圆柱头螺钉GB70.1 | M8x30蓝白锌 | Болт M8x30 траверсы | 8 |  | #N/A | #N/A | #N/A
| 10 | 30.214.0120 | 发动机后吊挂 | PH10 绿色 | Маятник подвески двигателя зелёный | 1 |  | 30.214.0120 | #N/A | #N/A
| 10 | 30.214.0140 | 发动机后吊挂 | PH10 橙色 | Маятник подвески двигателя оранжевый | 1 |  | #N/A | 30.214.0140 | #N/A
| 10 | 30.214.0195 | 发动机后吊挂 |  | Маятник подвески двигателя, фиолетовый | 1 |  | #N/A | #N/A | 30.214.0195
| 11 | 30.221.0020 | 电池盒 | CRF110 黑色 | Гнездо аккумулятора | 1 |  | 30.221.0020 | 30.221.0020 | 30.221.0020
| 12 | 30.227.1005 | 后尾架 | PH10L 绿色 | Подрамник зелёный | 1 |  | 30.227.1005 | #N/A | #N/A
| 12 | 30.227.1015 | 后尾架 | PH10L 高光紫(色卡2617C) | Подрамник фиолетовый | 1 |  | #N/A | #N/A | 30.227.1015
| 12 | 30.227.1007 | 后尾架 | PH10L 橙色 | Подрамник оранжевый | 1 |  | #N/A | 30.227.1007 | #N/A
| 13 | 30.801.0040 | 六角法兰螺栓GB5787 | M6x16蓝白锌 | Винт M6x16 | 6 |  | 30.801.0040 | 30.801.0040 | 30.801.0040
| 14 | 30.229.0010 | 挡泥板连接片 | CRF110 黑色 | Пластина подрамника монтажная | 1 |  | 30.229.0010 | 30.229.0010 | 30.229.0010
| 15 | 30.807.0050 | 内六角圆柱头螺钉GB70.1 | M6x10蓝白锌 | Винт M6x10 | 2 |  | #N/A | #N/A | #N/A
| 16 | 30.826.0010 | 弹簧垫圈GB93 | Φ6 白锌 | Шайба пружинная 6 | 2 |  | #N/A | #N/A | #N/A
| 17 | 30.264.0020 | 油壶开关支架 | PH10L 黑色 | Кронштейн крана топливного бака, | 1 |  | 30.264.0020 | 30.264.0020 | 30.264.0020
| 18 | 30.263.0030 | 油壶固定片 | PH10L(CRF110) 黑色 | Элемент крепёжный | 1 |  | 30.263.0030 | 30.263.0030 | 30.263.0030
| 19 | 30.901.0100 | 扎带(带圆头) | 5x168 黑色 | Стяжка кабельная | 1 |  | 30.901.0100 | 30.901.0100 | 30.901.0100
DIAGRAM | Педали и подножки
| POS. | NEW EPR | CHINESE NAME | SPECIFICATION |  | QTY | REMARKS
| 1 | 30.258.0180 | 脚刹杆 | PH10L上弯式(不带头)配ZH铝头 黑色 | Педаль тормоза | 1 |  | 30.258.0180 | 30.258.0180 | 30.258.0180
| 2 | 30.813.0070 | 不锈钢内六角半圆头 | M8x40 | Винт M8x40 | 1 |  | #N/A | #N/A | #N/A
| 3 | 30.843.0010 | 全封闭轴承 | 608 | Подшипник 608 | 4 |  | 30.843.0010 | 30.843.0010 | 30.843.0010
| 4 | 30.825.1000 | 平垫圈 | Φ9xΦ17x2.5毛坯(金工制作) | Шайба 9x17x2,5 | 1 |  | 30.825.1000 | 30.825.1000 | 30.825.1000
| 5 | 30.820.0040 | 非金属嵌件六角锁紧螺母GB889 | M8蓝白锌(尼龙防松) | Гайка M8 | 2 |  | #N/A | #N/A | #N/A
| 6 | 30.807.0070 | 内六角圆柱头螺钉GB70.1 | M6x16蓝白锌 | Винт M6x16 | 2 |  | 30.807.0070 | 30.807.0070 | 30.807.0070
| 7 | 30.530.0040 | 脚刹杆头 | 铝 黑色(ZH) | Площадка нажимная педали тормоза | 1 |  | 30.530.0040 | 30.530.0040 | 30.530.0040
| 8 | 30.860.0060 | 脚刹杆弹簧 | B4(总长47) | Пружина заднего тормоза | 1 |  | 30.860.0060 | 30.860.0060 | 30.860.0060
| 9 | 30.849.0010 | 后刹限位偏心轮 | Ф18xФ6.5x9电镀 J1/J2/J5通用 | Эксцентрик заднего тормоза | 1 |  | 30.849.0010 | 30.849.0010 | 30.849.0010
| 10 | 30.217.0070 | 铸钢尖齿款 黑色(左)销轴孔φ8.2 | 铸钢CRF款 黑色(左) | Подножка литая чёрный d8,2 левая | 1 |  | 30.217.0070 | 30.217.0070 | 30.217.0070
| 11 | 30.858.0110 | 脚蹬扭簧 | 铸钢CRF款(左) 电泳 | Пружина подножки левая z | 1 |  | 30.858.0110 | 30.858.0110 | 30.858.0110
| 12 | 30.825.0070 | 平垫圈GB97 | Φ8xΦ16x1.5镀锌 | Шайба 8x16 | 5 |  | 30.825.0070 | 30.825.0070 | 30.825.0070
| 13 | 30.827.0030 | 开口销GB91 | Φ2.5x16 白锌 | Шплинт 2,5x16 | 2 |  | #N/A | #N/A | #N/A
| 14 | 30.828.0030 | 圆柱销GB882 | Φ8x42蓝白锌 8.8级 | Ось подножки 8x42 | 2 |  | #N/A | #N/A | #N/A
| 15 | 30.858.0120 | 脚蹬扭簧 | 铸钢CRF款(右) 电泳 | Пружина подножки правая z | 1 |  | 30.858.0120 | 30.858.0120 | 30.858.0120
| 16 | 30.217.0075 | 铸钢尖齿款 黑色(右)销轴孔φ8.2 | 铸钢CRF款 黑色(右) | Подножка литая чёрный d8,2 правая | 1 |  | 30.217.0075 | 30.217.0075 | 30.217.0075
| 17 | 30.220.0160 | 边支撑 | 340mm黑色窄头 | Подножка боковая 340 мм | 1 |  | 30.220.0160 | 30.220.0160 | 30.220.0160
| 18 | 30.825.0180 | 平垫圈GB97 | Φ12xΦ24x1.5镀锌 | Шайба 12x24x1,5 | 1 |  | #N/A | #N/A | #N/A
| 19 | 30.803.0010 | 外六角台阶螺栓 | M10x25镀白锌 | Ось боковой подставки | 1 |  | #N/A | #N/A | #N/A
| 20 | 30.801.0160 | 六角法兰螺栓GB5787 | M8x20蓝白锌 | Винт M8x20 | 2 |  | #N/A | #N/A | #N/A
| 21 | 30.219.0040 | 边支撑固定座 | TTR边支撑 黑色 | Крепление боковой подножки | 1 |  | 30.219.0040 | 30.219.0040 | 30.219.0040
| 22 | 30.859.0010 | 边支撑弹簧 | 90mm | Пружина боковой подставки | 1 |  | 30.859.0010 | 30.859.0010 | 30.859.0010
| 23 | 30.812.0100 | 不锈钢内六角圆柱头 | M8x50 | Винт M8x50 | 1 |  | #N/A | #N/A | #N/A
| 24 | 30.305.0010 | 涨紧轮 | BSE MOTO 黑色 | Ролик цепи верхний | 1 |  | 30.305.0010 | 30.305.0010 | 30.305.0010
| 25 | 30.801.0170 | 六角法兰螺栓GB5787 | M8x25蓝白锌 | Винт M8x25 | 4 |  | #N/A | #N/A | #N/A
| 26 | 30.855.0130 | 尾灯支架安装隔套 | Φ8xΦ14x13镀白锌 | Втулка 8x14x13 | 4 |  | #N/A | #N/A | #N/A
| 27 | 30.223.0015 | 托架 | PH10L后尾 橙色 | Бугель задний зелёный | 1 |  | 30.223.0015 | #N/A | #N/A
| 27 | 30.223.0024 | 托架 | PH10L后尾 高光紫(色卡2617C) | Бугель задний фиолетовый | 1 |  | #N/A | #N/A | 30.223.0024
| 27 | 30.223.0017 | 托架 | PH10L后尾 橙色 | Бугель задний оранжевый | 1 |  | #N/A | 30.223.0017 | #N/A
DIAGRAM | Маятник задней подвески
| POS. | NEW EPR | CHINESE NAME | SPECIFICATION |  | QTY | REMARKS
| 1 | 30.843.0100 | 全封闭轴承 | 6201 | Подшипник 6201 | 2 |  | 30.843.0100 | 30.843.0100 | 30.843.0100
| 2 | 30.207.0300 | 刀型铁一字平叉 | 14寸不带摇臂Φ15孔(越野款) 银色 打BSE链罩孔 | Маятник | 1 |  | 30.207.0300 | 30.207.0300 | 30.207.0300
| 3 | 30.855.0430 | 平叉头轴承隔套 | Φ12.5xΦ22x19镀白锌 | Втулка 12x22x19 | 2 |  | #N/A | #N/A | #N/A
| 4 | 30.854.0010 | 平叉轴 | 蓝白锌Φ12x210xM12x1.25 切边(PH10L) 10.9级 | Ось заднего маятника 12x210 M12x1,25 | 1 |  | #N/A | #N/A | #N/A
| 5 | 30.759.0010 | 平叉护套 | BSE 黑色橡胶 | Слайдер цепи | 1 |  | 30.759.0010 | 30.759.0010 | 30.759.0010
| 6 | 30.206.0010 | BSE平叉护套垫片 | 椭圆形(电泳) | Прокладка овальная | 2 |  | 30.206.0010 | 30.206.0010 | 30.206.0010
| 7 | 30.809.0040 | 十字槽沉头螺钉GB819 | M6x16蓝白锌 | Винт M6x16 | 4 |  | #N/A | #N/A | #N/A
| 8 | 30.818.0040 | 全金属六角法兰面锁紧螺母GB6187 | M12x1.25蓝白锌(自锁) | Гайка M12x1,25 фланцевая самостопорящаяся GB6187 | 1 |  | #N/A | #N/A | #N/A
| 9 | 30.306.0020 | 调链器 | BSE黑色(含隔套安装螺栓M8x45) | Ловушка цепи | 1 |  | 30.306.0020 | 30.306.0020 | 30.306.0020
| 9-1 | 30.855.0100 | 调链器隔套 | Φ8.2xΦ12x29镀白锌 | Втулка 8,2x12x29 | 2 |  | #N/A | #N/A | #N/A
| 9-2 | 30.813.0090 | 调链器安装螺丝 | 8*45 | Винт 8x45 | 2 |  | #N/A | #N/A | #N/A
| 10 | 30.442.0510 | 铁千斤片 | Φ15x31电镀 | Корпус натяжителя цепи | 2 |  | 30.442.0510 | 30.442.0510 | 30.442.0510
| 11 | 30.802.0100 | 六角头螺栓GB5783 | M8x60 全牙 S12 蓝白锌 8.8级 | Винт M8x60 (S12) [8.8] | 2 |  | #N/A | #N/A | #N/A
| 12 | 30.822.0050 | 六角螺母GB6170 | M8 S12 蓝白锌 | Гайка M8 | 2 |  | 30.822.0050 | 30.822.0050 | 30.822.0050
| 13 | 30.848.0010 | 卡扣 | 单孔后刹塑料 | Крепеж тормозной магистрали | 1 |  | 30.848.0010 | 30.848.0010 | 30.848.0010
| 14 | 30.848.0020 | 卡扣 | 双孔后刹塑料 | Крепеж тормозной магистрали | 1 |  | 30.848.0020 | 30.848.0020 | 30.848.0020
DIAGRAM | Амортизаторы
| POS. | NEW EPR | CHINESE NAME | SPECIFICATION |  | QTY | REMARKS
| 1 | 30.424.2400 | 前减震 | 770mmx45x48银色不可调(马祖奇托头)轴孔15mm 配护板 | Амортизаторы передние 770x45x48 ось 15мм | 1 |  | 30.424.2400 | 30.424.2400 | 30.424.2400
| 1-1 | 30.434.0030 | 前减震保护片 | 仿马祖奇 黑色(上下)含安装小件 | Защита вилки H чёрный | 1 |  | #N/A | #N/A | #N/A
| 1-2 | 30.429.0030 |  |  | Сальник амортизатора 33x46x11 SH | 2 |  | #N/A | #N/A | #N/A
| 1-3 | 30.428.0010 |  |  | Пыльник амортизатора 33x46,2x14 SH | 2 |  | #N/A | #N/A | #N/A
| 2 | 30.818.0030 | 全金属六角法兰面锁紧螺母GB6187 | M10x1.25蓝白锌(自锁) | Гайка M10x1,25 фланцевая самостопорящаяся GB6187 | 2 |  | #N/A | #N/A | #N/A
| 3 | 30.801.0570 | 六角法兰螺栓GB5787 | M10x1.25x45蓝白锌 | Винт M10x1,25x45 | 2 |  | #N/A | #N/A | #N/A
| 4 | 30.431.0880 | 后减震 | 325mmxΦ12x202mm白色弹簧黑色铝头 | Амортизатор задний 325x12x202 | 1 |  | 30.431.0880 | 30.431.0880 | 30.431.0880
| 5 | 30.820.0030 | 非金属嵌件六角锁紧螺母GB889 | M6蓝白锌(尼龙防松) | Гайка | 2 |  | #N/A | #N/A | #N/A
| 6 | 30.806.0040 | 内六角平圆头螺钉GB70.2 | M6x16蓝白锌 | Винт M6x16 | 2 |  | #N/A | #N/A | #N/A
DIAGRAM | Руль
| POS. | NEW EPR | CHINESE NAME | SPECIFICATION |  | QTY | REMARKS
| 1 | 30.503.0060 | 把套 | 绿色(软) | Грипсы руля зеленые | 1 |  | 30.503.0060 | #N/A | #N/A
| 1 | 30.503.0120 | 把套 | 橙色(软) | Грипсы руля оранжевые | 1 |  | #N/A | 30.503.0120 | #N/A
| 1 | 30.503.0030 | 把套 | 黑色(软) | Грипсы руля черные | 1 |  | #N/A | #N/A | 30.503.0030
| 2 | 30.254.0050 | 铁车把 | 720-730 黑色 | Руль 720-730 с перемычкой сталь черный | 1 |  | 30.254.0050 | 30.254.0050 | 30.254.0050
| 3 | 30.617.0010 | 红色一点式熄火(普通) 线长650mm | CT-43方型 红熄火（线长600mm 普通2芯带钩） | Кнопка выключения двигателя круглая | 1 |  | 30.617.0010 | 30.617.0010 | 30.617.0010
| 4 | 30.531.0010 | 离合手柄 | 中号折叠离合总成(带黑色座)氧化白 | Рычаг сцепления складывающийся | 1 |  | 30.531.0010 | 30.531.0010 | 30.531.0010
| 5 | 30.519.2002 | 后碟刹器PH10(图B) | 40孔距75顶杆长540油管长300硬管长 本田145泵体黑色 轴孔15mm | Тормоз задний 40/75/540 | 1 |  | 30.519.2002 | 30.519.2002 | 30.519.2002
| 5-1 | 30.543.0120 | 摩擦片 | 普通本田145 | Колодки тормозные задние | 1 |  | 30.543.0120 | 30.543.0120 | 30.543.0120
| 5-2 | 30.524.0010 | 后刹顶杆U型叉 | 含圆柱销 开口销 | Вилка заднего главного тормозного цилиндра (M6) | 1 |  | #N/A | #N/A | #N/A
| 5-3 | 30.540.0170 | 上泵总成 | PH10后刹孔距40顶杆长75mm 黑色 | Цилиндр тормозной задний главный [40] шток 75 | 1 |  | 30.540.0170 | 30.540.0170 | 30.540.0170
| 5-4 | 30.541.0010 | 下泵总成 | 后刹(本田145) 黑色 | Суппорт тормозной задний | 1 |  | 30.541.0010 | 30.541.0010 | 30.541.0010
| 5-5 | 30.537.0110 | 后碟刹支架 | 310黑色 本田145配190盘 | Кронштейн заднего дискового тормоза | 1 |  | 30.537.0110 | 30.537.0110 | 30.537.0110
| 5-6 | 30.522.0130 | 后碟刹高压油管 | 540mm配本田145泵体用 | Шланг тормозной 540мм | 1 |  | 30.522.0130 | 30.522.0130 | 30.522.0130
| 6 | 30.801.0050 | 六角法兰螺栓GB5787 | M6x20蓝白锌 | Винт M6x20 | 2 |  | #N/A | #N/A | #N/A
| 7 | 30.513.0060 | 离合线 | 900+80(78-80) 黑色(加大头φ8x9) | Трос сцепления [900+80] (7,8-8,0) | 1 |  | 30.513.0060 | 30.513.0060 | 30.513.0060
| 8 | 30.512.0800 | 油门线 | 820+132双调 黑色 | Трос газа [820+132] 125сс | 1 |  | 30.512.0800 | 30.512.0800 | 30.512.0800
| 9 | 30.801.0080 | 六角法兰螺栓GB5787 | M6x35蓝白锌 半螺纹 | Винт M6x35 | 2 |  | #N/A | #N/A | #N/A
| 10 | 30.825.0040 | 平垫圈GB97 | Φ6xΦ12x1.2镀锌 | Шайба 6x12 | 4 |  | #N/A | #N/A | #N/A
| 11 | 30.517.2525 | (小沙小油镜)1180油管长 51孔距 大A博士下泵体14度新接法(加硬管)黑色配中号可折叠氧化白手柄 | (小沙小油镜)1180油管长 51孔距 大A博士下泵体(加硬管)黑色 | Тормоз передний в сборе 51/220/1180 | 1 |  | 30.517.2525 | 30.517.2525 | 30.517.2525
| 11-1 | 30.543.0020 | 摩擦片 | 普通大A博士 | Колодки тормозные передние 7mm | 1 |  | 30.543.0020 | 30.543.0020 | 30.543.0020
| 11-2 | 30.540.0020 |  |  | Цилиндр тормозной передний главный | 1 |  | 30.540.0020 | 30.540.0020 | 30.540.0020
| 11-3 | 30.541.0100 |  |  | Суппорт тормозной передний | 1 |  | 30.541.0100 | 30.541.0100 | 30.541.0100
| 11-4 | 30.537.0030 |  |  | Кронштейн переднего дискового тормоза 51мм | 1 |  | 30.537.0030 | 30.537.0030 | 30.537.0030
| 11-5 | 30.521.0115 |  |  | #N/A | 1 |  | 30.521.0115 | 30.521.0115 | 30.521.0115
| 11-6 | 30.533.0010 |  |  | Рычаг тормоза складывающийся | 1 |  | 30.533.0010 | 30.533.0010 | 30.533.0010
| 12 | 30.505.0050 | 油门座 | 广东黑色彷CNC白色滚轮(含白色把芯) | Ручка газа | 1 |  | 30.505.0050 | 30.505.0050 | 30.505.0050
| 13 | 30.706.0010 | 胶棉管 | 普通菱形（Φ11xΦ50x205-235） | Защита руля | 1 |  | 30.706.0010 | 30.706.0010 | 30.706.0010
| 14 | 30.901.0090 | 扎带 | MOJO弹性 75mm | Стяжка кабельная | 4 |  | #N/A | #N/A | #N/A
DIAGRAM | Колесо переднее
| POS. | NEW EPR | CHINESE NAME | SPECIFICATION |  | QTY | REMARKS
| 1 | 30.408.0421 | 50-2 铝1.60x17 黑色+黑色 鼓芯加油封 9K辐条 | 50-2 铝1.60x17 黑色+黑色 9K辐条 | Диск колёсный передний 17" 1,6x17 [50-2F] 15мм 9K алюминий чёрный | 1 |  | 30.408.0421 | 30.408.0421 | 30.408.0421
| 1-1 | 30.403.0630 | 铝圈 | WM 1.60x17黑色 | Обод колёсный 1,60x17 32H алюминий чёрный | 1 |  | 30.403.0630 | 30.403.0630 | 30.403.0630
| 1-2 | 30.406.0030 | 辐条螺帽 | 9K 镀铬 | Ниппель спицы | 32 |  | 30.406.0030 | 30.406.0030 | 30.406.0030
| 1-3 | 30.405.0050 | 辐条(含辐条螺母) | 前轮17寸 50-2 内187mm | Спица, колесо переднее 17", 187 внутренняя | 16 |  | 30.405.0050 | 30.405.0050 | 30.405.0050
| 1-3 | 30.405.0060 | 辐条(含辐条螺母) | 前轮17寸 50-2 外189mm | Спица, колесо переднее 17", 189 наружная | 16 |  | 30.405.0060 | 30.405.0060 | 30.405.0060
| 1-4 | 30.401.0020 | 前毂芯 | 50-2前黑色(32H) | Ступица передняя 50-2F 32H 15мм литая b | 1 |  | 30.401.0020 | 30.401.0020 | 30.401.0020
| 1-5 | 30.843.0110 | 全封闭轴承 | 6202 | Подшипник 6202 | 2 |  | 30.843.0110 | 30.843.0110 | 30.843.0110
| 1-6 | 30.837.0530 |  |  | Сальник 22x35x5 | 2 |  | 30.837.0530 | 30.837.0530 | 30.837.0530
| 1-7 | 30.436.0065 |  |  | #N/A | 1 |  | 30.436.0065 | 30.436.0065 | 30.436.0065
| 2 | 30.411.0060 | 70/100-17(P394) | 70/100-17(P394) | Покрышка 70/100-17 (P394) Yuanxing Deep | 1 |  | 30.411.0060 | 30.411.0060 | 30.411.0060
| 2-1 | 30.411.0062 | 远星深齿内胎 | 70/100-17 | Камера 17" 70/100 | 1 |  | #N/A | #N/A | #N/A
| 3 | 30.526.0095 | Φ220x76新式花平/含4只8x16盘栓/磁钢孔4-Φ6.2沉孔3mm | Φ220x76新式花平(P086A-2B) | Диск тормозной 220x76x3 передний | 1 |  | 30.526.0095 | 30.526.0095 | 30.526.0095
| 4 | 30.808.0010 | 内六角台阶螺栓 | M8x16蓝白锌（盘栓） | Винт M8x16 ступенчатый | 4 |  | #N/A | #N/A | #N/A
| 5 | 30.818.0050 | 全金属六角法兰面锁紧螺母GB6187 | M14x1.5蓝白锌(自锁) | Гайка M14x1,5 фланцевая самостопорящаяся GB6187 | 1 |  | #N/A | #N/A | #N/A
| 6 | 30.801.1390 | 六角法兰螺栓GB5787 | Φ15x220xM14x1.5蓝白锌 | Ось колеса 220 M14x1,5 | 1 |  | 30.801.1390 | 30.801.1390 | 30.801.1390
| 7 | 30.855.0660 | Φ15xΦ22x28镀白锌 | Φ15xΦ22x22镀白锌 | Втулка 15x22x28 | 1 |  | 30.855.0660 | 30.855.0660 | 30.855.0660
| 8 | 30.855.0690 | Φ15xΦ22x32镀白锌 | Φ15xΦ22x28镀白锌 | Втулка дистанционная 15x22x32 | 1 |  | 30.855.0690 | 30.855.0690 | 30.855.0690
| 9 | 30.404.0050 | 衬带 | 17寸 | Лента ободная 17 | 1 |  | #N/A | #N/A | #N/A
DIAGRAM | Колесо заднее
| POS. | NEW EPR | CHINESE NAME | SPECIFICATION |  | QTY | REMARKS
| 1 | 30.409.0571 | 50-2 铝1.85x14(2个气门嘴孔) 黑色+黑色 鼓芯加油封 9K辐条 | 50-2 铝1.85x14(2个气门嘴孔) 黑色+黑色 9K辐条 | Диск колёсный задний 14" 1,85x14 [50-2R] 15мм 9K алюминий чёрный | 1 |  | 30.409.0571 | 30.409.0571 | 30.409.0571
| 1-1 | 30.403.0880 |  |  | #N/A | 1 |  | 30.403.0880 | 30.403.0880 | 30.403.0880
| 1-2 | 30.406.0030 | 辐条螺帽 | 9K 镀铬 | Ниппель спицы | 32 |  | 30.406.0030 | 30.406.0030 | 30.406.0030
| 1-3 | 30.405.0230 | 辐条(含辐条螺母) | 后轮14寸 50-2 内153mm | Спица, колесо заднее 14", 153 внутренняя | 16 |  | 30.405.0230 | 30.405.0230 | 30.405.0230
| 1-3 | 30.405.0240 | 辐条(含辐条螺母) | 后轮14寸 50-2 外156mm | Спица, колесо заднее 14", 156 наружная | 16 |  | 30.405.0240 | 30.405.0240 | 30.405.0240
| 1-4 | 30.401.1000 | 后毂芯 | 50-2后黑色(32H) | Ступица задняя 50-2R 32H 15мм литая b | 1 |  | 30.401.1000 | 30.401.1000 | 30.401.1000
| 1-5 | 30.843.0110 | 全封闭轴承 | 6202 | Подшипник 6202 | 2 |  | 30.843.0110 | 30.843.0110 | 30.843.0110
| 1-6 | 30.837.0530 |  |  | Сальник 22x35x5 | 2 |  | 30.837.0530 | 30.837.0530 | 30.837.0530
| 1-7 | 30.436.0075 |  |  | #N/A | 1 |  | 30.436.0075 | 30.436.0075 | 30.436.0075
| 2 | 30.411.0070 | 90/100-14(P395) | 90/100-14(P395) | Покрышка 90/100-14 (P395) Yuanxing Deep Gear | 1 |  | 30.411.0070 | 30.411.0070 | 30.411.0070
| 2-1 | 30.411.0072 | 远星深齿内胎 | 90/100-14 | Трубка внутренняя с глубоким зубом Yuanxing 90 / 100-14 | 1 |  | #N/A | #N/A | #N/A
| 3 | 30.253.0010 | 链轮防松片 | 电镀 | Пластина контровочная | 2 |  | 30.253.0010 | 30.253.0010 | 30.253.0010
| 4 | 30.526.0270 | Φ190/沉孔Φ16x1.5/4只固定孔独立/含4只8x16盘栓 | Φ190x76新式花平(P086-2B) | Диск тормозной 190х76х3,5мм М10х4х100мм | 1 |  | 30.526.0270 | 30.526.0270 | 30.526.0270
| 5 | 30.808.0010 | 内六角台阶螺栓 | M8x16蓝白锌（盘栓） | Винт M8x16 ступенчатый | 4 |  | #N/A | #N/A | #N/A
| 6 | 30.304.0460 | 链轮 | 428x76x41新式黑色 | Звезда ведомая 428x76x41Т М8х4х92мм | 1 |  | 30.304.0460 | 30.304.0460 | 30.304.0460
| 7 | 30.802.0060 | 六角头螺栓GB5783 | M8x25蓝白锌 | Винт M8x25 | 4 |  | #N/A | #N/A | #N/A
| 8 | 30.412.0040 | 内胎防滑锁 | 1.85铝 | Стопор покрышки 1,85 | 1 |  | 30.412.0040 | 30.412.0040 | 30.412.0040
| 9 | 30.301.0381 | 428Hx114L镀金 | 428x114L镀金 | Цепь 428Hx114L золотой | 1 |  | 30.301.0381 | 30.301.0381 | 30.301.0381
| 10 | 30.818.0050 | 全金属六角法兰面锁紧螺母GB6187 | M14x1.5蓝白锌(自锁) | Гайка M14x1,5 фланцевая самостопорящаяся GB6187 | 1 |  | #N/A | #N/A | #N/A
| 11 | 30.801.1360 | 六角法兰螺栓GB5787 | Φ15x215xM14x1.5蓝白锌 | Ось колеса заднего 215x14x1,5 | 1 |  | 30.801.1360 | 30.801.1360 | 30.801.1360
| 12 | 30.855.0730 | Φ15xΦ22x39镀白锌 | Φ15xΦ22x34镀白锌 | Втулка дистанционная 15x22x39 | 1 |  | 30.855.0730 | 30.855.0730 | 30.855.0730
| 13 | 30.855.0680 | Φ15xΦ22x30镀白锌 | Φ15xΦ22x25镀白锌 | Втулка дистанционная 15x22x30 | 1 |  | 30.855.0680 | 30.855.0680 | 30.855.0680
| 14 | 30.404.0030 | 衬带 | 14寸 | Лента ободная 14 | 1 |  | #N/A | #N/A | #N/A
DIAGRAM | Электрика
| POS. | NEW EPR | CHINESE NAME | SPECIFICATION |  | QTY | REMARKS
| 1 | 30.613.0020 | 点火器 | 110CC CDI(J) | Блок управления (CDI) 5 контактов NEW | 1 |  | 30.613.0020 | 30.613.0020 | 30.613.0020
| 2 | 30.818.0010 | 全金属六角法兰面锁紧螺母GB6187 | M6蓝白锌(自锁) | Гайка M6 фланцевая самостопорящаяся GB6187 | 3 |  | 30.818.0010 | 30.818.0010 | 30.818.0010
| 3 | 30.606.0200 | 高压包 | 200CC(线长280mm) | Катушка зажигания | 1 |  | 30.606.0200 | 30.606.0200 | 30.606.0200
| 4 | 30.801.0050 | 六角法兰螺栓GB5787 | M6x20蓝白锌 | Винт M6x20 | 2 |  | #N/A | #N/A | #N/A
| 5 | 30.622.0010 | 过桥线 | 200CC高压包 | Провод соединительный | 1 |  | 30.622.0010 | 30.622.0010 | 30.622.0010
| 6 | 30.601.0110 | 总线 | CRF110脚启动带大灯(三档五线 带大灯)带防水套 | Проводка | 1 |  | 30.601.0110 | 30.601.0110 | 30.601.0110
| 7 | 30.801.0040 | 六角法兰螺栓GB5787 | M6x16蓝白锌 | Винт M6x16 | 1 |  | 30.801.0040 | 30.801.0040 | 30.801.0040
| 8 | 30.608.0020 | 整流器 | 110CC全波 | Регулятор напряжения 1ф полная волна | 1 |  | 30.608.0020 | 30.608.0020 | 30.608.0020
| 9 | 30.604.0100 | MF 12V4AH | KY 12V4AH(1.4) | АКБ MF 12V4AH | 1 |  | 30.604.0100 | 30.604.0100 | 30.604.0100
| 10 | 30.620.0030 | 电门锁 | 3档5线 | Замок зажигания 2 разъема | 1 |  | 30.620.0030 | 30.620.0030 | 30.620.0030
| 11 | 30.762.0040 | 橡胶绷带 | BSE L130mm | Хомут АКБ резиновый L130 мм | 1 |  | 30.762.0040 | 30.762.0040 | 30.762.0040
DIAGRAM | Облицовка
| POS. | NEW EPR | CHINESE NAME | SPECIFICATION |  | QTY | REMARKS
| 1 | 30.716.0455 | CRF110 白色 | CRF110 绿色 | Крыло переднее, белый | 1 |  | 30.716.0455 | 30.716.0455 | #N/A
| 1 | 30.716.0456 | 前挡泥板(TS) | CRF110 黑色 | Крыло переднее, чёрный | 1 |  | #N/A | #N/A | 30.716.0456
| 2 | 30.801.0030 | 六角法兰螺栓GB5787 | M6x12蓝白锌 | Винт M6x12 | 4 |  | 30.801.0030 | 30.801.0030 | 30.801.0030
| 3 | 30.801.0040 | 六角法兰螺栓GB5787 | M6x16蓝白锌 | Винт M6x16 | 1 |  | 30.801.0040 | 30.801.0040 | 30.801.0040
| 4 | 30.825.0060 | 平垫圈GB97 | Φ6xΦ18x1.5镀锌 | Шайба 6x18x1,5 | 3 |  | #N/A | #N/A | #N/A
| 5 | 30.818.0010 | 全金属六角法兰面锁紧螺母GB6187 | M6蓝白锌(自锁) | Гайка M6 фланцевая самостопорящаяся GB6187 | 6 |  | 30.818.0010 | 30.818.0010 | 30.818.0010
| 6 | 30.805.0040 | 内六角大扁头螺钉 | M6x16蓝白锌 | Винт М6x16 | 6 |  | 30.805.0040 | 30.805.0040 | 30.805.0040
| 7 | 30.718.0055 | CRF110 白色 | CRF110 绿色 | Облицовка передняя левая, белый | 1 |  | 30.718.0055 | 30.718.0055 | #N/A
| 7 | 30.718.0056 | 前左侧板(TS) | CRF110 黑色 | Облицовка передняя левая, чёрный | 1 |  | #N/A | #N/A | 30.718.0056
| 8 | 30.720.0150 | 左中前侧板 | CRF110 白色 | Облицовка средняя спереди левая, белый | 1 |  | 30.720.0150 | 30.720.0150 | #N/A
| 8 | 30.720.0151 | 左中前侧板(TS) | CRF110 黑色 | Облицовка средняя спереди левая, чёрный | 1 |  | #N/A | #N/A | 30.720.0151
| 9 | 30.720.0200 | 左前中护板 | CRF110 黑色 | Облицовка передняя нижняя левая, чёрный | 1 |  | 30.720.0200 | 30.720.0200 | 30.720.0200
| 10 | 30.810.0020 | 十字槽盘头自攻螺钉GB845-76 | 4.2x8白锌 | Винт самонарезающий 4,2x8 | 1 |  | #N/A | #N/A | #N/A
| 11 | 30.720.0210 | 左后中护板 | CRF110 黑色 | Облицовка задняя нижняя левая, чёрный | 1 |  | 30.720.0210 | 30.720.0210 | 30.720.0210
| 12 | 30.720.0152 | 左中后侧板 | CRF110 白色 | Облицовка задняя левая, белый | 1 |  | 30.720.0152 | 30.720.0152 | #N/A
| 12 | 30.720.0153 | 左中后侧板(TS) | CRF110 黑色 | Облицовка задняя левая, чёрный | 1 |  | #N/A | #N/A | 30.720.0153
| 13 | 30.717.0400 | 后挡泥板 | CRF110 白色 | Крыло заднее, белый | 1 |  | 30.717.0400 | 30.717.0400 | #N/A
| 13 | 30.717.0401 | 后挡泥板(TS) | CRF110 黑色 | Крыло заднее, чёрный | 1 |  | #N/A | #N/A | 30.717.0401
| 14 | 30.805.0010 | 内六角大扁头螺钉 | M6x10蓝白锌 | Винт M6x10 | 2 |  | #N/A | #N/A | #N/A
| 15 | 30.758.0020 | 塑件胶塞 | CRF110 | Заглушка пластиковая | 3 |  | 30.758.0020 | 30.758.0020 | 30.758.0020
| 16 | 30.825.2000 | 橡胶垫圈 | Φ5.7xΦ16x2.5橡胶 | Шайба 6x16 | 2 |  | 30.825.2000 | 30.825.2000 | 30.825.2000
| 17 | 30.751.0020 | 后挡泥皮 | CRF110(专用)新开模 | Брызговик | 1 |  | 30.751.0020 | 30.751.0020 | 30.751.0020
| 18 | 30.721.0140 | 右侧板 | CRF110 白色 | Облицовка правая, белый | 1 |  | 30.721.0140 | 30.721.0140 | #N/A
| 18 | 30.721.0141 | 右侧板(TS) | CRF110 黑色 | Облицовка правая, чёрный | 1 |  | #N/A | #N/A | 30.721.0141
| 19 | 30.721.0120 | 右前中护板 | CRF110 黑色 | Облицовка передняя правая, чёрный | 1 |  | 30.721.0120 | 30.721.0120 | 30.721.0120
| 21 | 30.719.0055 | CRF110 白色 | 4.2x12(大头)白锌 | Облицовка передняя правая, белый | 4 |  | 30.719.0055 | 30.719.0055 | #N/A
| 21 | 30.719.0056 | 前右侧板(TS) | CRF110 黑色 | Облицовка передняя правая, чёрный | 4 |  | #N/A | #N/A | 30.719.0056
DIAGRAM | Бак и седло
| POS. | NEW EPR | CHINESE NAME | SPECIFICATION |  | QTY | REMARKS
| 1 | 30.713.0040 | 空气顶 | 双向 黑色铝 | Сапун крышки топливного бака | 1 |  | 30.713.0040 | 30.713.0040 | 30.713.0040
| 2 | 30.712.0060 | 油壶盖 | 黑色铝(不含顶) | Крышка топливного бака | 1 |  | 30.712.0060 | 30.712.0060 | 30.712.0060
| 3 | 30.801.0060 | 六角法兰螺栓GB5787 | M6x25蓝白锌 | Винт M6x25 | 1 |  | #N/A | #N/A | #N/A
| 4 | 30.856.0330 | 油箱隔套(PH10L) | Φ22xΦ6.2-17-Φ9-15mm镀白锌（532） | Втулка 22x6,2-17-x9-15 | 3 |  | #N/A | #N/A | #N/A
| 5 | 30.710.0090 | 油壶 | CRF110 黑色 | Бак топливный | 1 |  | 30.710.0090 | 30.710.0090 | 30.710.0090
| 6 | 30.807.0070 | 内六角圆柱头螺钉GB70.1 | M6x16蓝白锌 | Винт M6x16 | 1 |  | 30.807.0070 | 30.807.0070 | 30.807.0070
| 7 | 30.137.0010 | 油壶开关 | ATV 葡萄牙款 | Кран топливного бака | 1 |  | 30.137.0010 | 30.137.0010 | 30.137.0010
| 8 | 30.143.0010 | 油滤器 | 白色塑料(不能拆卸) | Фильтр топливный | 1 |  | 30.143.0010 | 30.143.0010 | 30.143.0010
| 9 | 30.805.0020 | 内六角大扁头螺钉 | M6x12蓝白锌 | Винт M6x12 | 1 |  | #N/A | #N/A | #N/A
| 10 | 30.801.0070 | 六角法兰螺栓GB5787 | M6x30蓝白锌 | Винт M6x30 | 2 |  | #N/A | #N/A | #N/A
| 11 | 30.702.0946 | CRF110黑色(全包型) 后端顶部缝BSE商标(商标我司提供) | CRF110黑色(全包型) 两侧白色BSE | Седло | 1 |  | 30.702.0946 | 30.702.0946 | 30.702.0946
| 12 | 30.825.0080 | 平垫圈GB97 | Φ8xΦ22x2镀锌 | Шайба 8x22 | 1 |  | #N/A | #N/A | #N/A
| 13 | 30.820.0040 | 非金属嵌件六角锁紧螺母GB889 | M8蓝白锌(尼龙防松) | Гайка M8 | 1 |  | #N/A | #N/A | #N/A
DIAGRAM | Фара
| POS. | NEW EPR | CHINESE NAME | SPECIFICATION |  | QTY | REMARKS
| 1 | 30.243.0100 | 支架 | PH10L本田款前大灯(电门锁片3.5mm)配CNC型材(ZX) 银色 | Крепление фары | 1 |  | 30.243.0100 | 30.243.0100 | 30.243.0100
| 2 | 30.823.0010 | 卡片螺母 | M6 蓝白锌（522） | Гайка пружинная M6 71900010 | 2 |  | 30.823.0010 | 30.823.0010 | 30.823.0010
| 3 | 30.758.0020 | 塑件胶塞 | CRF110 | Заглушка пластиковая | 2 |  | 30.758.0020 | 30.758.0020 | 30.758.0020
| 4 | 30.805.0060 | 内六角大扁头螺钉 | M6x20蓝白锌 | Винт M6x20 | 2 |  | 30.805.0060 | 30.805.0060 | 30.805.0060
| 5 | 30.801.0030 | 六角法兰螺栓GB5787 | M6x12蓝白锌 | Винт M6x12 | 1 |  | 30.801.0030 | 30.801.0030 | 30.801.0030
| 6 | 30.821.0020 | 六角法兰面防滑螺母GB6177 | M6蓝白锌 | Гайка M6 фланцевая GB6177 | 2 |  | 30.821.0020 | 30.821.0020 | 30.821.0020
| 7 | 30.805.0040 | 内六角大扁头螺钉 | M6x16蓝白锌 | Винт М6x16 | 2 |  | 30.805.0040 | 30.805.0040 | 30.805.0040
| 8 | 30.616.0135 | 大灯 | 本田款 黑色 4芯插件带钩 LED灯泡 | Фара YA LED чёрный | 1 |  | #N/A | #N/A | 30.616.0135
| 8 | 30.616.0090 | 大灯 | 本田款 白色 4芯插件带钩 LED灯泡 | Фара YA LED белая | 1 |  | 30.616.0090 | 30.616.0090 | #N/A
DIAGRAM | Счётчик моточасов
| POS. | NEW EPR | CHINESE NAME | SPECIFICATION |  | QTY | REMARKS
| 1 | 30.820.0010 | 非金属嵌件六角锁紧螺母GB889 | M4蓝白锌(尼龙防松) | Гайка M4 | 2 |  | #N/A | #N/A | #N/A
| 2 | 30.825.0010 | 平垫圈GB97 | Φ4xΦ12x1镀锌 | Шайба d4xd12x1 | 2 |  | #N/A | #N/A | #N/A
| 3 | 30.825.2000 | 橡胶垫圈 | Φ5.7xΦ16x2.5橡胶 | Шайба 6x16 | 2 |  | 30.825.2000 | 30.825.2000 | 30.825.2000
| 4 | 30.811.0020 | 十字平圆头螺钉 | M4x25蓝白锌 | Винт M4x25 | 2 |  | #N/A | #N/A | #N/A
| 5 | 30.629.0010 | 数显计时器 | (HM006A)黑色 | Счётчик моточасов (HM006A) | 1 |  | 30.629.0010 | 30.629.0010 | 30.629.0010
DIAGRAM | Воздушный фильтр
| POS. | NEW EPR | CHINESE NAME | SPECIFICATION |  | QTY | REMARKS
| 1 | 30.148.0040 | 空滤器抱箍 | 铁Φ38-57 | Хомут | 1 |  | 30.148.0040 | 30.148.0040 | 30.148.0040
| 2 | 30.145.0030 | 空滤器喉管 | PH10L Φ38 黑色橡胶 | Патрубок воздушного фильтра | 1 |  | 30.145.0030 | 30.145.0030 | 30.145.0030
| 3 | 30.820.0020 | 非金属嵌件六角锁紧螺母GB889 | M5蓝白锌(尼龙防松) | Гайка M5 | 4 |  | #N/A | #N/A | #N/A
| 4 | 30.811.0070 | 十字平圆头螺钉 | M5x20蓝白锌 | Винт М5x20 | 4 |  | #N/A | #N/A | #N/A
| 5 | 30.149.0010 | 空滤器前盖 | PH10L 黑色 | Крышка воздушного фильтра передняя | 0.37 |  | 30.149.0010 | 30.149.0010 | 30.149.0010
| 6 | 80.205.0020 | 硅胶发泡圆条 | Φ4.0 | Уплотнитель | 0.37 |  | 80.205.0020 | 80.205.0020 | 80.205.0020
| 7 | 30.836.0010 | 油管卡扣 | Φ13.5(J6空滤器用) | Хомут пружинный | 2 |  | 30.836.0010 | 30.836.0010 | 30.836.0010
| 8 | 80.300.0030 | 透明管 | Φ12 | Трубка топливная | 0.03 |  | 80.300.0030 | 80.300.0030 | 80.300.0030
| 9 | 30.756.0010 | 圆管堵头 | φ12.5橡胶黑色 | Заглушка круглого сечения резиновая | 1 |  | 30.756.0010 | 30.756.0010 | 30.756.0010
| 10 | 30.150.0040 | 空滤器后盖 | PH10L 黑色 | Корпус воздушного фильтра черный | 1 |  | 30.150.0040 | 30.150.0040 | 30.150.0040
| 11 | 30.805.0020 | 内六角大扁头螺钉 | M6x12蓝白锌 | Винт M6x12 | 1 |  | #N/A | #N/A | #N/A
| 12 | 30.235.0020 | 固定片 | PH10L盒式空滤盒 黑色 | Элемент крепёжный | 1 |  | 30.235.0020 | 30.235.0020 | 30.235.0020
| 13 | 30.821.0020 | 六角法兰面防滑螺母GB6177 | M6蓝白锌 | Гайка M6 фланцевая GB6177 | 1 |  | 30.821.0020 | 30.821.0020 | 30.821.0020
| 14 | 30.805.0040 | 内六角大扁头螺钉 | M6x16蓝白锌 | Винт М6x16 | 1 |  | 30.805.0040 | 30.805.0040 | 30.805.0040
| 15 | 30.146.0010 | 空滤器滤芯 | PH10L(海绵含弹簧) | Фильтр воздушный | 1 |  | 30.146.0010 | 30.146.0010 | 30.146.0010
| 16 | 30.151.0010 | 空滤器海绵支架 | PH10L盒式 铁 黑色 | Пластина воздушного фильтра фиксирующая | 1 |  | 30.151.0010 | 30.151.0010 | 30.151.0010
| 17 | 30.810.0030 | 十字槽盘头自攻螺钉GB845-85 | 4.2x12(大头)白锌 | Винт самонарезающий 4,2x12 | 4 |  | #N/A | #N/A | #N/A
DIAGRAM | Дополнительно
| POS. | NEW EPR | CHINESE NAME | SPECIFICATION |  | QTY | REMARKS
| 1 | 30.756.0180 | 管塞 | Φ19(A007) 黑色叶片 | Заглушка Φ19 | 2 |  | 30.756.0180 | 30.756.0180 | 30.756.0180
| 2 | 30.706.0060 | 胶棉布 | 普通菱形 | Пленка защита руля | 1 |  | 30.706.0060 | 30.706.0060 | 30.706.0060
| 3 | 30.168.0070 | 汽油管 | EPA标准（8.5x4.5） | Трубка топливная | 1 |  | 30.168.0070 | 30.168.0070 | 30.168.0070
| 4 | 30.790.5203 | CRF110(40.5x187) |  | #N/A | 1 |  | 30.790.5203 | 30.790.5203 | 30.790.5203
| 5 | 30.835.0010 | Φ8 |  | Хомут пружинный Φ10 | 5 |  | 30.835.0010 | 30.835.0010 | 30.835.0010
| 6 | 30.835.0020 | Φ9 |  | Хомут пружинный (проволока) d9 | 1 |  | 30.835.0020 | 30.835.0020 | 30.835.0020
GRAND TOTAL: