## PH02D_12-10
ZHEJINAG BOSUER MOTION APPARATUS CO.,LTD.
SPARE PART CATALOGUE -MODEL: PH02D (101020030)
IMPORTANT REMARKS:
1.Formulas have been set in this sheet.Please do not change any content or format,otherwise it will take long time for us to confirm.
2."QTY" means the qty of spare parts included in the respective kit."ORDER QTY" means the qty of spare parts you want to order,which needs to be filled in the blank.
3.If you need additional spare parts,please fill in the blanks "SPECIFICATION" ,"ENGLISH NAME",and "ORDER QTY" in the "ADDITIONAL SPARE PARTS REQUIRED"column.
4.(For BSE ref. only)本清单配件状态根据订单号:2020001
5.更新日期： | [11 empty] | 101020030
DIAGRAM | Двигатель
| POS. | NEW EPR CODE | CHINESE NAME | SPECIFICATION | ENGLISH NAME | 单位 | 采购成本(元) | QTY | UNIT PRICE (EX WORKS) | ORDER QTY | TOTAL AMOUNT | REMARKS
| 1 | 30.113.0418 | 普通款110CC发动机 | 自动波亚光黑下置式 420x14T 边盖修圆 | Двигатель в сборе HS152FMH(XZ110)_auto_el | 台 |  | 1 |  |  | 0 |  | 30.113.0418
| 1-1 | 70.102.0020 | 进气管纸垫 | φ22 | intake manifold gasket | 个 |  | 1 |  |  | 0 |  | #N/A
| 1-2 | 30.801.0050 | 六角法兰面螺栓 | M6*20蓝白锌 | bolt | 个 |  | 2 |  |  | 0 |  | #N/A
| 1-3 | 30.132.0020 | 进气管 | 56-2 抛丸 | intake manifold | 个 |  | 1 |  |  | 0 |  | #N/A
| 1-4 | 30.801.0070 | 六角法兰面螺栓 | M6*30蓝白锌 | bolt | 个 |  | 2 |  |  | 0 | 6*28 | #N/A
| 1-5 | 70.101.0010 | 进气管胶木垫 | φ20 | composite plastic spacer | 个 |  | 1 |  |  | 0 |  | #N/A
| 2 | 30.134.0041 | 化油器 | FJZY PZ-20(50-110cc) 铝合金 | carburetor | 个 |  | 1 |  |  | 0 |  | 30.134.0041
| 3 | 30.144.0010 | 空滤器 | Φ35黑色海绵 | air filther | 个 |  | 1 |  |  | 0 | 含抱箍 | 30.144.0010
| 4 | 30.818.0020 | 全金属六角法兰面锁紧螺母(GB6187) | M8蓝白锌（自锁） | nut | 个 |  | 2 |  |  | 0 |  | #N/A
| 5 | 30.826.0020 | 弹簧垫圈 | Φ8 白锌 | spring washer | 个 |  | 2 |  |  | 0 |  | #N/A
| 6 | 30.825.0070 | 平垫圈 | Φ8*Φ16镀锌 | flat washer | 个 |  | 2 |  |  | 0 |  | #N/A
| 7 | 30.801.0390 | 六角法兰面螺栓 | M8*115蓝白锌 | bolt | 个 |  | 1 |  |  | 0 |  | #N/A
| 8 | 30.801.0360 | 六角法兰面螺栓 | M8*105蓝白锌 | bolt | 个 |  | 1 |  |  | 0 |  | #N/A
#N/A
DIAGRAM | Выпускная система | [11 empty] | #N/A
| POS. | NEW EPR CODE | CHINESE NAME | SPECIFICATION | ENGLISH NAME | 单位 | 采购成本(元) | QTY | UNIT PRICE (EX WORKS ) | ORDER QTY | TOTAL AMOUNT | REMARKS | #N/A
| 1 | 30.818.0010 | 全金属六角法兰面锁紧螺母(GB6187) | M6蓝白锌（自锁） | nut | 个 |  | 2 |  |  | 0 |  | #N/A
| 2 | 30.157.0020 | 排气管密封圈 | 110CC无石棉 | seal ring | 个 |  | 1 |  |  | 0 |  | 30.157.0020
| 3 | 30.156.0220 | 排气管 | 电镀铁通用型 | exhaust pipe | 根 |  | 1 |  |  | 0 |  | 30.156.0220
| 4 | 30.807.0070 | 内六角圆柱头螺钉 | M6*16蓝白锌 | screw | 个 |  | 1 |  |  | 0 |  | #N/A
| 5 | 30.155.0060 | 排气筒 | 普通银色带消音 | muffler | 个 |  | 1 |  |  | 0 |  | 30.155.0060
| 5-1 | 30.159.0030 | 排气筒抱扣 | 通用 | clamp | 个 |  | 1 |  |  | 0 |  | #N/A
| 6 | 30.801.0160 | 六角法兰面螺栓 | M8*20蓝白锌 | bolt | 个 |  | 1 |  |  | 0 |  | #N/A
| 7 | 30.826.0020 | 弹簧垫圈 | Φ8 白锌 | spring washer | 个 |  | 1 |  |  | 0 |  | #N/A
| 8 | 30.825.0080 | 平垫圈 | Φ8*Φ22镀锌 | flat washer | 个 |  | 1 |  |  | 0 |  | #N/A
#N/A
DIAGRAM | Траверса | [11 empty] | #N/A
| POS. | NEW EPR CODE | CHINESE NAME | SPECIFICATION | ENGLISH NAME | 单位 | 采购成本(元) | QTY | UNIT PRICE (EX WORKS ) | ORDER QTY | TOTAL AMOUNT | REMARKS | #N/A
| 1 | 30.825.0300 | 平垫圈 | Φ23*Φ35*1.5镀锌 | flat washer | 个 |  | 1 |  |  | 0 |  | #N/A
| 2 | 30.830.0010 |  | Steering stem Nut | steering stem nut | 个 |  | 1 |  |  | 0 |  | 30.830.0010
| 3 | 30.807.0180 | M8*30蓝白锌 | nut |  | 个 |  | 6 |  |  | 0 |  | #N/A
| 4 | 30.508.0700 | 上压块 | CNC Φ22 银色(GX) | Крепление руля верхнее Evo CNC | 块 |  | 2 |  |  | 0 |  | 30.508.0700
| 5 | 30.509.0900 | 下压块 | CNC Φ22 银色(GX) | Крепление руля нижнее Evo CNC | 块 |  | 2 |  |  | 0 |  | 30.509.0900
| 6 | 30.506.0700 | 上联板 | CNC Φ45x160 银色(GX) | Траверса верхняя Evo CNC | 块 |  | 1 |  |  | 0 |  | 30.506.0700
| 7 | 30.826.0020 | 弹簧垫圈GB93 | Φ8 白锌 | Шайба пружинная 8 | 个 |  | 4 |  |  | 0 |  | #N/A
| 8 | 30.801.0200 | 六角法兰螺栓GB5787 | M8x40蓝白锌 半螺纹 | Винт M8x40 | 个 |  | 6 |  |  | 0 |  | #N/A
| 9 | 30.510.0010 | 方向轴 | 01号206mm | Шток траверсы | 个 |  | 4 |  |  | 0 |  | 30.510.0010
| 10 | 30.838.0010 | 六件碗 |  | steer bearing | 个 |  | 1 |  |  | 0 |  | 30.838.0010
| 11 | 30.807.0090 | 内六角圆柱头螺钉GB70.1 | M6x25蓝白锌 | Винт M6x25 | 根 |  | 1 |  |  | 0 |  | #N/A
| 12 | 30.507.0800 | 下联板 | CNC Φ48x160 银色(GX) | Траверса нижняя Evo CNC | 块 |  | 1 |  |  | 0 |  | 30.507.0800
| 13 | 30.839.0030 | 锥度轴承 | Φ22xΦ44(320-22) | Подшипник рулевой колонки 22x44(320-22) | 个 |  | 2 |  |  | 0 |  | #N/A
| 14 | 30.831.0040 | 异型螺母 | Φ53蓝白锌 | Чашка рулевой колонки верхняя | 个 |  | 4 |  |  | 0 |  | #N/A
| 15 | 30.754.0010 | 电门锁安装座 | 塑料BSE | Кронштейн замка зажигания | 个 |  | 1 |  |  | 0 |  | 30.754.0010
#N/A
DIAGRAM | Рама | [11 empty] | #N/A
| POS. | NEW EPR CODE | CHINESE NAME | SPECIFICATION | ENGLISH NAME | 单位 | 采购成本(元) | QTY | UNIT PRICE (EX WORKS ) | ORDER QTY | TOTAL AMOUNT | REMARKS | #N/A
| 1 | 30.201.0011 | 01-1一字车架 | 电启动碟刹 黑色 前限MOJO压铸(6#) 计时器固定片 | Рама в сборе, черный | 个 |  | 1 |  |  | 0 |  | 30.201.0011
| 2 | 30.801.0050 | 六角法兰面螺栓 | M6*20蓝白锌 | bolt | 个 |  | 2 |  |  | 0 |  | #N/A
| 3 | 30.213.0010 | 发动机底板 | 1号(电脚启动)黑色铁 | Защита двигателя | 块 |  | 1 |  |  | 0 |  | 30.213.0010
| 4 | 30.825.0230 | 平垫圈 | Φ15*Φ28*2镀锌 | flat washer | 个 |  | 1 |  |  | 0 |  | #N/A
| 5 | 30.827.0040 | 开口销 | Φ2.5*30 白锌 | cotter pin | 根 |  | 1 |  |  | 0 |  | #N/A
| 6 | 30.258.0015 | 脚刹杆 | 普通黑色(配脚踏后移款)激光切割 | Педаль тормоза | 根 |  | 1 |  |  | 0 |  | 30.258.0015
| 7 | 30.860.0050 | 脚刹杆弹簧 | 普通(751) | Пружина заднего тормоза | 根 |  | 1 |  |  | 0 |  | 30.860.0050
#N/A
DIAGRAM | Педали и подножки | [11 empty] | #N/A
| POS. | NEW EPR CODE | CHINESE NAME | SPECIFICATION | ENGLISH NAME | 单位 | 采购成本(元) | QTY | UNIT PRICE (EX WORKS ) | ORDER QTY | TOTAL AMOUNT | REMARKS | #N/A
| 1 | 30.807.0160 | 内六角圆柱头螺钉 | M8*20蓝白锌 | screw | 个 |  | 2 |  |  | 0 |  | #N/A
| 2 | 30.215.0055 | 脚踏杆 | 6号(24后移款) 黑色(配俄罗斯1#车架) | footpeg | 根 |  | 1 |  |  | 0 |  | 30.215.0055
| 3 | 30.217.0060 | 脚蹬 | SSR黑色铁(左) | foot rest | 个 |  | 1 |  |  | 0 |  | 30.217.0060
| 4 | 30.828.0020 | 圆柱销 | Φ8*40蓝白锌 8.8级 | cylindrical pin | 根 |  | 2 |  |  | 0 |  | #N/A
| 5 | 30.827.0030 | 开口销 | Φ2.5*16 白锌 | cotter pin | 根 |  | 3 |  |  | 0 |  | #N/A
| 6 | 30.855.0080 | 发动机底板衬套 | Φ8*Φ12*20镀白锌(807) | spacer | 个 |  | 2 |  |  | 0 |  | #N/A
| 7 | 30.826.0020 | 弹簧垫圈 | Φ8 白锌 | spring washer | 个 |  | 2 |  |  | 0 |  | #N/A
| 8 | 30.807.0220 | 内六角圆柱头螺钉 | M8*40蓝白锌 | screw | 个 |  | 2 |  |  | 0 |  | #N/A
| 9 | 30.825.0070 | 平垫圈 | Φ8*Φ16镀锌 | flat washer | 个 |  | 7 |  |  | 0 |  | #N/A
| 10 | 30.858.0130 | 脚蹬扭簧 | SSR款 SDG(左) 电镀 | foot rest spring | 副 |  | 1 |  |  | 0 |  | 30.858.0130
| 10-1 | 30.858.0140 | 脚蹬扭簧 | SSR款 SDG(右) 电镀 |  |  |  | 1 |  |  |  |  | 30.858.0140
| 11 | 30.217.0065 | 脚蹬 | SSR黑色铁(右) | foot rest | 个 |  | 1 |  |  | 0 |  | 30.217.0065
| 12 | 30.220.0093 | 边支撑 | 260mm黑色窄头(配24后移款) | Подножка боковая 260 мм | 个 |  | 1 |  |  | 0 |  | 30.220.0093
| 13 | 30.859.0010 | 边支撑弹簧 | 90mm | side stand spring | 个 |  | 1 |  |  | 0 |  | 30.859.0010
| 14 | 30.803.0010 | 外六角台阶螺栓 | M10*25镀白锌 | hexagon step bolt | 个 |  | 1 |  |  | 0 |  | #N/A
| 15 | 30.825.0180 | 平垫圈 | Φ12*Φ24*1.5镀锌 | flat washer | 个 |  | 1 |  |  | 0 |  | #N/A
| 16 | 30.305.0010 | 涨紧轮 | BSE MOTO 黑色 | tensioner roller | 个 |  | 1 |  |  | 0 |  | 30.305.0010
| 17 | 30.843.0010 | 全封闭轴承 | 608 | bearing | 个 |  | 2 |  |  | 0 |  | 30.843.0010
#N/A
DIAGRAM | Маятник задней подвески | [11 empty] | #N/A
| POS. | NEW EPR CODE | CHINESE NAME | SPECIFICATION | ENGLISH NAME | 单位 | 采购成本(元) | QTY | UNIT PRICE (EX WORKS ) | ORDER QTY | TOTAL AMOUNT | REMARKS | #N/A
| 1 | 30.843.0090 | 全封闭轴承 | 6200 | bearing | 个 |  | 2 |  |  | 0 |  | 30.843.0090
| 2 | 30.207.0170 | 铁一字平叉 | BSE12寸Φ15孔 打BSE链罩孔 银色 距离103mm 光板 | swingarm | 个 |  | 1 |  |  | 0 | Optional color black | 30.207.0170
| 3 | 30.855.0360 | 平叉头轴承隔套 | Φ10.5*Φ22*19镀白锌（532） | spacer | 个 |  | 2 |  |  | 0 |  | #N/A
| 4 | 30.801.0840 | 蓝白锌轴 | M10*1.25*190 | swingarm axle | 根 |  | 1 |  |  | 0 |  | #N/A
| 5 | 30.759.0010 | 平叉护套 | BSE 黑色橡胶 | chain slider | 个 |  | 1 |  |  | 0 |  | 30.759.0010
| 6 | 30.206.0010 | BSE平叉护套垫片 | 椭圆形(电泳) | chain slider gasket | 个 |  | 2 |  |  | 0 |  | 30.206.0010
| 7 | 30.809.0040 | 十字槽沉头螺钉 | M6*16蓝白锌 | screw | 个 |  | 4 |  |  | 0 |  | #N/A
| 8 | 30.818.0030 | 全金属六角法兰面锁紧螺母(GB6187) | M10*1.25蓝白锌（自锁） | nut | 个 |  | 1 |  |  | 0 |  | #N/A
| 9 | 30.306.0020 | 调链器 | BSE黑色(含隔套安装螺栓M8*45) | chain guide | 个 |  | 1 |  |  | 0 |  | 30.306.0020
| 9-1 | 30.855.0100 | 调链器隔套 | Φ8.2*Φ12*29 | spacer | 个 |  | 2 |  |  | 0 |  | #N/A
| 9-2 | 30.813.0090 | 调链器安装螺丝 | 8*45 | screw | 个 |  | 2 |  |  | 0 |  | #N/A
| 10 | 30.442.0510 | 铁千斤片 | Φ15*31电镀 | chain adjuster | 只 |  | 2 |  |  | 0 |  | 30.442.0510
| 11 | 30.802.0100 | 六角头螺栓 | M8*60 全牙 S12 蓝白锌 8.8级 | bolt | 个 |  | 2 |  |  | 0 |  | #N/A
| 12 | 30.822.0050 | 六角螺母 | M8 S12 蓝白锌 | nut | 个 |  | 2 |  |  | 0 |  | #N/A
| 13 | 30.848.0010 | 卡扣 | 单孔后刹塑料 | buckle plastic | 个 |  | 1 |  |  | 0 |  | 30.848.0010
| 14 | 30.848.0020 | 卡扣 | 双孔后刹塑料 | buckle plastic | 个 |  | 1 |  |  | 0 |  | 30.848.0020
#N/A
DIAGRAM | Подвеска | [11 empty] | #N/A
| POS. | NEW EPR CODE | CHINESE NAME | SPECIFICATION | ENGLISH NAME | 单位 | 采购成本(元) | QTY | UNIT PRICE (EX WORKS ) | ORDER QTY | TOTAL AMOUNT | REMARKS | #N/A
| 1 | 30.424.0420 | 前减震 | 630mm*45*48银色(老式托头)轴孔15mm 蓝色盖帽打BSE商标 | front fork | 副 |  | 1 |  |  | 0 |  | 30.424.0420
| 1-1 | 30.429.0040 | [5 empty] | 2 |  |  |  |  | #N/A
| 1-2 | 30.428.0030 | [5 empty] | 2 |  |  |  |  | #N/A
| 2 | 30.811.0030 | 十字平圆头螺钉 | M5*10蓝白锌 | screw | 个 |  | 6 |  |  | 0 |  | #N/A
| 3 | 30.825.0040 | 平垫圈 | Φ6*Φ12镀锌 | flat washer | 个 |  | 2 |  |  | 0 |  | #N/A
| 4 | 30.434.0020 | 前减震保护片 | BSE 黑色 | front fork protection | 付 |  | 1 |  |  | 0 |  | 30.434.0020
| 5 | 30.810.0110 | 十字槽盘头自攻螺钉 | 4.8*14镀黑 | screw | 个 |  | 2 |  |  | 0 |  | #N/A
| 6 | 30.818.0030 | 全金属六角法兰面锁紧螺母(GB6187) | M10*1.25蓝白锌（自锁） | nut | 个 |  | 2 |  |  | 0 |  | #N/A
| 7 | 30.801.0570 | 六角法兰面螺栓 | M10*1.25*45蓝白锌 | bolt | 个 |  | 1 |  |  | 0 |  | #N/A
| 8 | 30.431.0330 | 后减震 | 290mm*Φ10*47白色弹簧黑色铝头(俄罗斯客户专用) | rear shock | 根 |  | 1 |  |  | 0 |  | 30.431.0330
| 9 | 30.801.0530 | 六角法兰面螺栓 | M10*1.25*40蓝白锌 | bolt | 个 |  | 1 |  |  | 0 |  | #N/A
#N/A
DIAGRAM | Руль | [11 empty] | #N/A
| POS. | NEW EPR CODE | CHINESE NAME | SPECIFICATION | ENGLISH NAME | 单位 | 采购成本(元) | QTY | UNIT PRICE (EX WORKS ) | ORDER QTY | TOTAL AMOUNT | REMARKS | #N/A
| 1 | 30.617.0010 | 开关 | 红色一点式熄火(普通) 线长650mm | Кнопка выключения двигателя круглая | 个 |  | 1 |  |  | 0 |  | 30.617.0010
| 2 | 30.254.0020 | 铁车把 | 670-680 黑色 | handle bar | 根 |  | 1 |  |  | 0 |  | 30.254.0020
| 3 | 30.503.0030 | 把套 | 黑色(软) | grips | 付 |  | 1 |  |  | 0 |  | 30.503.0030
| 4 | 30.519.0200 | 后碟刹器CJ01+PC02A(A图) | 45孔距 140顶杆长 500油管长 本田145泵体 黑色 轴孔15mm | rear brake system | 套 |  | 1 |  |  | 0 |  | 30.519.0200
| 4-1 | 30.543.0120 | 摩擦片 | 普通本田145 | brake pads | 副 |  | 1 |  |  | 0 |  | 30.543.0120
| 4-2 | 30.537.0110 |  |  | caliper mounting bracket | 副 |  | 1 |  |  | 0 |  | 30.537.0110
| 4-3 | 30.540.0100 | 上泵总成 | 01后刹 | master cylinder | 套 |  | 1 |  |  | 0 |  | 30.540.0100
| 4-4 | 30.541.0010 | 下泵总成 | 后刹(本田145) 黑色 | brake disc | 套 |  | 1 |  |  | 0 |  | 30.541.0010
| 4-5 | 30.522.0080 | 后碟刹高压油管 | 500mm配本田145泵体用 | rear break hose | 根 |  | 1 |  |  | 0 |  | 30.522.0080
| 5 | 30.801.0050 | 六角法兰面螺栓 | M6*20蓝白锌 | bolt | 个 |  | 2 |  |  | 0 |  | #N/A
| 6 | 30.512.0500 | 油门线 | 780+132双调 | throttle line | 根 |  | 1 |  |  | 0 |  | 30.512.0500
| 7 | 30.855.0180 | 隔套 | Φ8.5*Φ15*8黑色（前刹用） | spacer | 个 |  | 2 |  |  | 0 |  | #N/A
| 8 | 30.801.0190 | 六角法兰面螺栓 | M8*35蓝白锌 | bolt | 个 |  | 2 |  |  | 0 |  | #N/A
| 9 | 30.517.0501 | 前碟刹器03A | 1050油管长 44孔距 XF50下泵体 黑色 配氧化白YC125手柄 | front brake system | 套 |  | 1 |  |  | 0 |  | 30.517.0501
| 9-1 | 30.543.0130 | 摩擦片 | 普通XF50 | brake pads | 副 |  | 1 |  |  | 0 |  | 30.543.0130
| 9-2 | 30.533.0090 | 刹车手柄 | YC125氧化白 | brake lever | 只 |  | 1 |  |  | 0 |  | 30.533.0090
| 9-3 | 30.540.0020 | 上泵总成 | 前刹(小沙大油镜) | master cylinder | 套 |  | 1 |  |  | 0 |  | 30.540.0020
| 9-4 | 30.541.0060 | 下泵总成 | XF50 | brake disc | 套 |  | 1 |  |  | 0 |  | 30.541.0060
| 9-5 | 30.521.0060 | 前碟刹高压油管 | 1050mm配XF50下泵体用 | break hose | 根 |  | 1 |  |  | 0 |  | 30.521.0060
| 10 | 30.502.0010 | 把芯 | 白色 | inner grips | 个 |  | 1 |  |  | 0 |  | 30.502.0010
| 11 | 30.505.0070 | 油门座 | 普通黑色铝 | accelerater | 只 |  | 1 |  |  | 0 |  | 30.505.0070
| 12 | 30.706.0010 | 胶棉管 | 普通菱形（Φ11*Φ50*205-235） | handlebar pad | 根 |  | 1 |  |  | 0 |  | 30.706.0010
| 13 | 30.617.0040 | 开关 | 黄色一点式启动(普通) 线长650mm | Кнопка включения двигателя круглая | 根 |  | 1 |  |  | 0 |  | 30.617.0040
#N/A
DIAGRAM | Переднее колесо 12" | [11 empty] | #N/A
| POS. | NEW EPR CODE | CHINESE NAME | SPECIFICATION | ENGLISH NAME | 单位 | 采购成本(元) | QTY | UNIT PRICE (EX WORKS ) | ORDER QTY | TOTAL AMOUNT | REMARKS | #N/A
| 1 | 30.408.2110 | 前轮毂总成 | 50-2 铁1.60x12 黑色+黑色 | Диск колёсный передний 1,6x12 [50-2F] 15мм сталь чёрный | 套 |  | 1 |  |  | 0 |  | 30.408.2110
| 1-1 | 30.403.2060 | 铁圈 | WM 1.60x12黑色 | Обод колёсный 1,60x12 чёрный | 个 |  | 1 |  |  | 0 |  | 30.403.2060
| 1-2 | 30.406.0010 | 辐条螺帽 | 10K 镀铬 | spokes nut | 个 |  | 32 |  |  | 0 |  | 30.406.0010
| 1-3 | 30.405.0210 | 辐条(含辐条螺母) | 后轮12寸 50-2 内129mm | Спица, 12", 129 внутренняя | 根 |  | 16 |  |  | 0 |  | 30.405.0210
| 1-3 | 30.405.0220 | 辐条(含辐条螺母) | 后轮12寸 50-2 外132mm | Спица, 12", 132 наружная | 根 |  | 16 |  |  | 0 |  | 30.405.0220
| 1-4 | 30.401.0020 | 毂芯 | 50-2前黑色(32H) | hub | 个 |  | 1 |  |  | 0 |  | 30.401.0020
| 1-5 | 30.843.0110 | 全封闭轴承 | 6202 | bearing | 个 |  | 2 |  |  | 0 |  | 30.843.0110
| 1-6 | 30.404.0030 | 衬带 | 14寸 | belt | 个 |  | 1 |  |  | 0 |  | #N/A
| 1-7 | 30.436.0060 | 鼓芯内衬管 | 50-2 前 | spacer | 根 |  | 1 |  |  | 0 |  | 30.436.0060
| 2 | 30.411.0025 | 远星深齿轮胎 | 2.75-12(P397) | Покрышка 2,75-12(P397) | 套 |  | 1 |  |  | 0 |  | 30.411.0025
| 3 | 30.526.0270 | 前碟刹盘 | Φ190/沉孔Φ16x1.5/4只固定孔独立/含4只8x16盘栓 | Диск тормозной 190х76х3,5мм М10х4х100мм | 片 |  | 1 |  |  | 0 |  | 30.526.0270
| 4 | 30.808.0010 | 内六角台阶螺栓 | M8*16蓝白锌（盘栓） | bolt | 个 |  | 4 |  |  | 0 |  | #N/A
| 5 | 30.818.0050 | 全金属六角法兰面锁紧螺母(GB6187) | M14*1.5蓝白锌（自锁） | nut | 个 |  | 1 |  |  | 0 |  | #N/A
| 6 | 30.801.1360 | 轮轴 | 蓝白锌Φ15*215*M14*1.5 | axle bolt | 根 |  | 1 |  |  | 0 |  | 30.801.1360
| 7 | 30.855.0640 | 轮轴隔套 | Φ15xΦ22x26镀白锌 | Втулка дистанционная 15x22x26 | 个 |  | 1 |  |  | 0 |  | 30.855.0640
| 8 | 30.855.0590 | 轮轴隔套 | Φ15xΦ22x20镀白锌 | Втулка d15xd22x20 | 个 |  | 1 |  |  | 0 |  | 30.855.0590
#N/A
DIAGRAM | Заднее колесо 10" | [11 empty] | #N/A
| POS. | NEW EPR CODE | CHINESE NAME | SPECIFICATION | ENGLISH NAME | 单位 | 采购成本(元) | QTY | UNIT PRICE (EX WORKS ) | ORDER QTY | TOTAL AMOUNT | REMARKS | #N/A
| 1 | 30.409.2160 | 后轮毂总成 | 50-2 铁1.85x10 黑色+黑色 | Диск колёсный задний 1,85x10 [50-2R] 15мм сталь чёрный | 套 |  | 1 |  |  | 0 |  | 30.409.2160
| 1-1 | 30.403.2150 | 铁圈 | WM 1.85x10黑色 | Обод колёсный 1,85x10 32H сталь чёрный | 个 |  | 1 |  |  | 0 |  | 30.403.2150
| 1-2 | 30.406.0010 | 辐条螺帽 | 10K 镀铬 | spokes nut | 个 |  | 32 |  |  | 0 |  | 30.406.0010
| 1-3 | 30.405.0200 | 辐条(含辐条螺母) | 后轮10寸 50-2 | Спица (10") | 根 |  | 16 |  |  | 0 |  | 30.405.0200
| 1-4 | 30.401.1000 | 毂芯 | 50-2后黑色(32H) | hub | 个 |  | 1 |  |  | 0 |  | 30.401.1000
| 1-5 | 30.843.0110 | 全封闭轴承 | 6202 | bearing | 个 |  | 2 |  |  | 0 |  | 30.843.0110
| 1-6 | 30.404.0020 | 衬带 | 12寸 | belt | 个 |  | 1 |  |  | 0 |  | #N/A
| 1-7 | 30.436.0070 | 鼓芯内衬管 | 50-2 后 | spacer | 根 |  | 1 |  |  | 0 |  | 30.436.0070
| 2 | 30.411.0035 | 远星深齿轮胎 | 3.00-10(P398) | Покрышка 3,00-10(P398) | 套 |  | 1 |  |  | 0 |  | 30.411.0035
| 3 | 30.526.0270 | 前碟刹盘 | Φ190/沉孔Φ16x1.5/4只固定孔独立/含4只8x16盘栓 | Диск тормозной 190х76х3,5мм М10х4х100мм | 片 |  | 1 |  |  | 0 |  | 30.526.0270
| 4 | 30.808.0010 | 内六角台阶螺栓 | M8*16蓝白锌（盘栓） | bolt | 个 |  | 4 |  |  | 0 |  | #N/A
| 5 | 30.304.0210 | 链轮 | 420*76*39黑色 | sprocket | 个 |  | 1 |  |  | 0 |  | 30.304.0210
| 6 | 30.807.0170 | 内六角圆柱头螺钉 | M8*25蓝白锌 | screw | 个 |  | 4 |  |  | 0 |  | #N/A
| 7 | 30.301.1310 | ZH链条 | 420*104L黑色 | chain | 根 |  | 1 |  |  | 0 |  | 30.301.1310
| 8 | 30.825.0230 | 平垫圈 | Φ15*Φ28*2镀锌 | flat washer | 个 |  | 1 |  |  | 0 |  | #N/A
| 9 | 30.818.0050 | 全金属六角法兰面锁紧螺母(GB6187) | M14*1.5蓝白锌（自锁） | nut | 个 |  | 1 |  |  | 0 |  | #N/A
| 10 | 30.801.1360 | 轮轴 | 蓝白锌Φ15*215*M14*1.5 | axle bolt | 根 |  | 1 |  |  | 0 |  | 30.801.1360
| 11 | 30.855.0700 | 轮轴隔套 | Φ15*Φ22*34镀白锌（532） | spacer | 个 |  | 1 |  |  | 0 |  | 30.855.0700
| 12 | 30.855.0630 | 轮轴隔套 | Φ15*Φ22*25镀白锌（532） | spacer | 个 |  | 1 |  |  | 0 |  | 30.855.0630
#N/A
DIAGRAM | Электрика | [11 empty] | #N/A
| POS. | NEW EPR CODE | CHINESE NAME | SPECIFICATION | ENGLISH NAME | 单位 | 采购成本(元) | QTY | UNIT PRICE (EX WORKS ) | ORDER QTY | TOTAL AMOUNT | REMARKS | #N/A
| 1 | 30.613.0020 | 点火器 | 110CC CDI(J) | cdi | 个 |  | 1 |  |  | 0 |  | 30.613.0020
| 2 | 30.606.0010 | 高压包 | 110CC黑色(线长500mm) | electric coil | 个 |  | 1 |  |  | 0 |  | 30.606.0010
| 3 | 30.818.0010 | 全金属六角法兰面锁紧螺母(GB6187) | M6蓝白锌（自锁） | nut | 个 |  | 2 |  |  | 0 |  | #N/A
| 4 | 30.601.0210 | 总线 | 125电启动-02(三档五线 带大灯) | Проводка | 根 |  | 1 |  |  | 0 |  | 30.601.0210
| 5 | 30.629.0010 | 数显计时器 | (HM006A)黑色 | Счётчик моточасов (HM006A) | 个 |  | 1 |  |  | 0 |  | 30.629.0010
| 6 | 30.620.0030 | 电门锁 | 3档5线 | Замок зажигания 2 разъема | 个 |  | 1 |  |  | 0 |  | 30.620.0030
| 7 | 30.221.0030 | 电池盒 | SDG 黑色 | Гнездо аккумулятора | 个 |  | 1 |  |  | 0 |  | 30.221.0030
| 8 | 30.762.0040 | 橡胶绷带 | BSE L130mm | Хомут АКБ резиновый L130 мм | 个 |  | 1 |  |  | 0 |  | 30.762.0040
| 9 | 30.608.0010 | 整流器 | 110CC半波 | Регулятор напряжения 1ф полуволна | 个 |  | 1 |  |  | 0 |  | 30.608.0010
| 10 | 30.609.0010 | 继电器 | 12V | Реле стартера негерметичный разъем | 个 |  | 1 |  |  | 0 |  | 30.609.0010
#N/A
DIAGRAM | Облицовка белая | [11 empty] | #N/A
| POS. | NEW EPR CODE | CHINESE NAME | SPECIFICATION | ENGLISH NAME | 单位 | 采购成本(元) | QTY | UNIT PRICE (EX WORKS ) | ORDER QTY | TOTAL AMOUNT | REMARKS | #N/A
| 1 | 30.716.0014 | 前挡泥板 | 普通款白色 | front fender | 个 |  | 1 |  |  | 0 |  | 30.716.0014
| 2 | 30.801.0030 | 六角法兰面螺栓 | M6*12蓝白锌 | bolt | 个 |  | 2 |  |  | 0 |  | #N/A
| 3 | 30.801.0040 | 六角法兰面螺栓 | M6*16蓝白锌 | bolt | 个 |  | 1 |  |  | 0 |  | #N/A
| 4 | 30.818.0010 | 全金属六角法兰面锁紧螺母(GB6187) | M6蓝白锌（自锁） | nut | 个 |  | 2 |  |  | 0 |  | #N/A
| 5 | 30.805.0040 | 内六角大扁头螺钉 | M6*16蓝白锌 | screw | 个 |  | 2 |  |  | 0 |  | #N/A
| 6 | 30.718.0400 | 前左侧板 | 普通款白色 | front left side | 个 |  | 1 |  |  | 0 |  | 30.718.0400
| 7 | 30.722.0300 | 后左侧板 | 普通款对称白色 | rear left side | 个 |  | 1 |  |  | 0 |  | 30.722.0300
| 8 | 30.717.0014 | 后挡泥板 | 普通款白色 | rear fender | 个 |  | 1 |  |  | 0 |  | 30.717.0014
| 9 | 30.825.2000 | 平垫圈 | Φ6*Φ16橡胶 | flat washer | 个 |  | 2 |  |  | 0 |  | 30.825.2000
| 10 | 30.805.0010 | 内六角大扁头螺钉 | M6*10蓝白锌 | screw | 个 |  | 2 |  |  | 0 |  | #N/A
| 11 | 30.719.0400 | 前右侧板 | 普通款白色 | front right side | 个 |  | 1 |  |  | 0 |  | 30.719.0400
| 12 | 30.810.0120 | 十字槽盘头自攻螺钉 | 4.8*16白锌 | screw | 个 |  | 9 |  |  | 0 |  | #N/A
| 13 | 30.723.0300 | 后右侧板 | 普通款白色 | rear right side | 个 |  | 1 |  |  | 0 |  | 30.723.0300
| 14 | 30.801.0050 | 六角法兰面螺栓 | M6*20蓝白锌 | bolt | 个 |  | 2 |  |  | 0 |  | #N/A
| 15 | 30.825.0060 | 平垫圈 | Φ6*Φ18*1.5镀锌 | flat washer | 个 |  | 2 |  |  | 0 |  | #N/A
| 16 | 30.702.0214 | 座垫 | 弯 普通黑色 后端顶部缝BSE商标(商标我司提供) | seat | 个 |  | 1 |  |  | 0 |  | 30.702.0214
| 17 | 30.801.0240 | 六角法兰面螺栓 | M8*50蓝白锌 | bolt | 个 |  | 1 |  |  | 0 |  | #N/A
| 18 | 30.825.0090 | 平垫圈 | Φ8*Φ28*2镀锌 | flat washer | 个 |  | 2 |  |  | 0 |  | #N/A
| 19 | 30.855.0320 | 隔套 | Φ9*Φ20*20镀白锌 | spacer | 个 |  | 1 |  |  | 0 |  | #N/A
| 20 | 30.710.0010 | 油壶 | 单孔 | fuel tank | 个 |  | 1 |  |  | 0 |  | 30.710.0010
| 21 | 30.143.0010 | 油滤器 | 白色塑料(不能拆卸) | oil filter | 个 |  | 1 |  |  | 0 |  | 30.143.0010
| 22 | 30.801.0170 | 六角法兰面螺栓 | M8*25蓝白锌 | bolt | 个 |  | 1 |  |  | 0 |  | #N/A
| 23 | 30.712.0010 | 油壶盖 | 塑料黑色 | fuel cap | 个 |  | 1 |  |  | 0 |  | 30.712.0010
| 24 | 30.713.0040 | 空气顶 | 黑色铝 | fuel tap | 个 |  | 1 |  |  | 0 |  | 30.713.0040
#N/A
DIAGRAM | Фара | [11 empty] | #N/A
| POS. | NEW EPR CODE | CHINESE NAME | SPECIFICATION | ENGLISH NAME | 单位 | 采购成本(元) | QTY | UNIT PRICE (EX WORKS ) | ORDER QTY | TOTAL AMOUNT | REMARKS | #N/A
| 1 | 30.825.1020 | 30.825.1020 | Φ9*Φ17*3.5铝(金工制作) | Nut | 个 |  | 2 |  |  | 0 |  | #N/A
| 2 | 30.801.0040 | 30.801.0040 | M6*16蓝白锌 | Bolt | 个 |  | 2 |  |  | 0 |  | #N/A
| 3 | 30.801.0050 | 30.801.0050 | M6*20蓝白锌 |  | 个 |  | 2 |  |  | 0 |  | #N/A
| 4 | 30.825.0060 | 30.825.0060 | Φ6*Φ18*1.5镀锌 | Flat washer | 个 |  | 2 |  |  | 0 |  | #N/A
| 5 | 30.818.0010 | 30.818.0010 | M6蓝白锌 | Nut | 个 |  | 2 |  |  | 0 |  | #N/A
| 6 | 30.243.0160 | 支架 | 小飞鹰前挡泥板本田款前大灯(上)配1#车头管压铸联板 黑色 | Кронштейн фары верхний чёрный | 片 |  | 1 |  |  | 0 |  | 30.243.0160
| 7 | 30.801.0030 | 30.801.0030 | M6*12蓝白锌 |  | 个 |  | 2 |  |  | 0 |  | #N/A
| 8 | 7.170.0030 |  | M8蓝白锌（通用） |  | 个 |  | 2 |  |  | 0 |  | #N/A
| 9 | 30.825.0070 | 30.825.0070 | Φ8*Φ16镀锌 |  | 个 |  | 2 |  |  | 0 |  | #N/A
| 10 | 30.801.0170 | 30.801.0170 | M8*25蓝白锌 | Bolt | 个 |  | 2 |  |  | 0 |  | #N/A
| 11 | 30.243.0210 | 支架 | 小飞鹰前挡泥板本田款前大灯(下)配压铸联板 黑色 | Кронштейн фары нижний | 片 |  | 1 |  |  | 0 |  | 30.243.0210
| 12 | 30.758.0020 | 30.758.0020 | CRF110 | Plastic stopper | 只 |  | 2 |  |  | 0 |  | 30.758.0020
| 13 | 30.616.0090 | 大灯 | 本田款 白色 4芯插件带钩 LED灯泡 | Фара YA LED белая | 套 |  | 1 |  |  | 0 |  | 30.616.0090
#N/A
DIAGRAM | OTHERS | [11 empty] | #N/A
| POS. | NEW EPR CODE | CHINESE NAME | SPECIFICATION | ENGLISH NAME | 单位 | 采购成本(元) | QTY | UNIT PRICE (EX WORKS ) | ORDER QTY | TOTAL AMOUNT | REMARKS | #N/A
| 1 | 30.706.0060 | 胶棉布 | 普通菱形 | handle bar pad cover | 张 |  | 1 |  |  | 0 |  | 30.706.0060
#N/A
ADDITIONAL SPARE PARTS REQUIRED | POS. |  | CHINESE NAME | SPECIFICATION | ENGLISH NAME | 单位 | 采购成本(元) | QTY | UNIT PRICE (EX WORKS ) | ORDER QTY | TOTAL AMOUNT | REMARKS | #N/A
| 1 | 30.168.0070 | 汽油管 | EPA标准(8.5x4.5) |  |  |  | 0.03 |  |  | 0 |  | 30.168.0070
| 2 | 30.790.1702 | 513胶透明膜贴花 | 小飞鹰(40.5x152) |  |  |  | 1 |  |  | 0 |  | 30.790.1702
| 3 | 30.835.0010 | 油管卡簧 | Φ8 |  |  |  | 4 |  |  | 0 |  | 30.835.0010
GRAND TOTAL: | [10 empty] | 0