## 签字页和说明
ZS177MM(NC250)发动机 零件目录及图册签署页
编 制：
校 对：
审 核：
审 定：
批 准：
说 明 用户订购零件时请参考本册，若与实车不同之处，以实车为准。如欲知某零部件的名称、件号或装配关系，可按零部件的形状，在有关的插图中查找，可知其装配位置。然后按图上的序号在相应的表格中即可查到该零部件的名称、件号和数量。后续更改，不再通知。 FOREWORD Please make reference to this book when you plan to purchase the parts. Any difference against the real motorcycle, please do as per the real. To get information concerning a certain component part, first locate, by its shape, the part in the illustration which show its fitting position, then find out the reference number of that part and look it up in the corresponding table where all informating about the part are provided, such as the name, part number, quantity and/or its fitting relationship with other parts. Any modifications will not be informed ahead of time.

## 目录
名称:NC250发动机零部件目录及图册
Doc.Title :PARTS-BREAKDOWN CATALOGUE FOR NC250 ENGING
发动机名称：NC250
Doc.no(Model code):NC250
公司名称：宗申
Brand Name :ZONGSHEN
Revision Number:
Date of Release:3.3.2010
Page :1 of 16
PAGE | 中文名称 | ENGLISH DESCRIPTION
1 | 气缸头部件 | CYLINDER HEAD ASSY
2 | 气缸体部件 | CYLINDER BLOCK ASSEMBLY
3 | 配气机构 | VALVE MECHANISM
4 | 右曲轴箱盖 | RIGHT CRANKCASE COVER
5 | 左曲轴箱盖 | LEFT CRANKCASE COVER
6 | 离合器总成 | CLUTCH ASSY
7 | 机油泵部件 | OIL PUMP
8 | 左曲轴箱 | LEFT CRANKCASE
9 | 右曲轴箱 | RIGHT CRANKCASE
10 | 曲轴连杆部件/活塞 | CRANKSHAFT CONNECTING-ROD ASSY/PISTON
11 | 主副轴组合 | TRANSMISSION MAIN,COUNTER SHAFT
12 | 启动轴总成 | KICK STARTING SHAFT ASSEMBLY
13 | 变速机构 | GEARSHIFT MECHANISM
14 | 磁电机总成 | MAGNETO COMP
15 | 电启动机构 | ELECTRIC STARTING MECHANI
16 | 电器件 | ELECTRIC
17
18

## 图册（NC250 Engine）
气缸头部件 CYLINDER HEAD ASSY
序号NO. | 编码（PART CODE） | 中文名称（CHINESE DESCRIPTION） | 英文名称（ENGLISH DESCRIPTION） | 数量QTY | 备注REMARK
1 | 11230-ME30-00000W | NC250进气门室盖(抛丸钝化) | COVER, VALVE CHAMBER | 1
2 | 90104-ME30-0000 | NC250气门室盖异形圈 | RING | 2
3 | B166740A06002070X | GB16674小盘螺栓M6×20(兰白锌) | BOLT M6×20 | 4
4 | B166740A06003570X | GB16674小盘螺栓M6×35(兰白锌) | BOLT M6×35 | 2
5 | B166740A06003070X | GB16674小盘螺栓M6×30(兰白锌) | BOLT M6×30 | 4
6 | B166740A06006070X | GB16674小盘螺栓M6×60(兰白锌) | BOLT M6×60 | 2
7 | 93301-80651512000 | A88进气管垫圈(铜)6.5×1.5×12 | WASHER 6.5×1.5×12 | 2
8 | 11230-ME30-01000W | NC250排气门室盖(抛丸钝化) | COVER, VALVE CHAMBER | 1
9 | 90101-30118000260 | NC250小视孔盖O形密封圈11.8×2.6(氟橡胶) | O-RING 11.8×2.6 | 2
10 | 15415-ME30-0000 | NC250摇臂轴定位螺栓M14×1 | BOLT | 2
11 | 1122B-ME30-00000W | NC250气缸头组合(抛丸钝化) | CYLINDER HEAD ASSY | 1
12 | 81300-BA81-0200 | HIPER50火花塞(RG6YC) | SPARK PLUG | 1
13 | 90101-30380000300 | ZS500进气管O型圈38×3(氟橡胶) | O-RING 38×3 | 1
14 | 15800-ME30-0000 | NC250进气管(JQ-6T) | INLET PIPE | 1
15 | B166740A06001670X | GB16674小盘螺栓M6×16(兰白锌) | BOLT M6×16 | 2
16 | 15838-ME30-0000 | NC250进气管连接管 | CONNECTING PIPE | 1
17 | 17100-ME30-0000 | NC250化油器(MV34 拉索 欧Ⅱ) | CARBURETOR | 1
18 | B166740A06002570X | GB16674小盘螺栓M6×25(兰白锌) | BOLT M6×25 | 1
19 | 1583B-PE03-0000 | LY350进气管卡箍组件 | CLAMP INLET PIPE | 2
20 | 18007-ME30-0000 | NC250排气消声器隔热垫(铜) | PACKING SILENCER | 1
21 | 91138-I008-04000X | CG125D-6#缸头排气口双头螺栓M8×40(兰白锌) | BOLT M8×40 | 2
22
23
24
25
26
27
28
29
30
31
32
33
34
35
36
37
38
39
40
41
42
43
44
45
气缸体部件 CYLINDER ASSEMBLY
序号NO. | 编码（PART CODE） | 中文名称（CHINESE DESCRIPTION） | 英文名称（ENGLISH DESCRIPTION） | 数量QTY | 备注REMARK
1 | 91521-13001400000 | NC250定位销13×14 | PIN 13×14 | 2
2 | 9022B-ME30-0000-300 | NC300气缸头密封垫组合 | GASKET ASSY,CYLINDER HEAD | 1
3 | B166740A06002070X | GB16674小盘螺栓M6×20(兰白锌) | BOLT M6×20 | 2
4 | 1554B-BA81-0000 | HIPER50张紧器组合 | PLUG OF TIGHTENER | 1
5 | 90211-BA81-0000 | HIPER50张紧器密封垫 | GASKET,TENSIONER | 1
6 | 1110B-ME30-00000W-300 | NC300气缸体部件(缸标249 抛丸钝化) | CYLINDER BLOCK ASSEMBLY | 1
7 | 90205-ME30-0000-300 | NC300气缸体密封垫 | GASKET,CYLINDER BLOCK | 1
8 | 91522-06001200000 | NC250圆柱销6×12 | PIN 6×12 | 2
99 | 1.059.0300 | ЦПГ NC300 |  | 1
配气机构 VALVE MECHANISM
序号NO. | 编码（PART CODE） | 中文名称（CHINESE DESCRIPTION） | 英文名称（ENGLISH DESCRIPTION） | 数量QTY | 备注REMARK
1 | 15707-BA81-0000 | HIPER50气门锁夹 | VALVE LOCKER | 8
2 | 15705-ME30-0000 | NC250气门弹簧座(上) | SPRING SEAT | 4
3 | 15703-ME30-0000 | NC250气门弹簧 | VALVE OUTER SPRING | 4
4 | 1572B-BA81-0000 | HIPER50挡油罩组合 | SEAL, VALVE STEM | 4
5 | 15706-ME30-0000 | NC250气门弹簧座圈(下) | OUTER VALVE SPRING RETAINER | 4
6 | 15701-ME30-0000 | NC250进气门 | INTAKE VALVE | 2
7 | 15403-BA81-0000 | HIPER50气门间隙调节螺母 | NUT,VALVE CLEARANCE | 4
8 | 15404-BA81-0000 | HIPER50扎气门间隙调节螺钉 | SCREW, VALVE CLEARANCE | 4
9 | 1540A-ME30-0000 | NC250气门摇臂组合(进气) | ROCKER ARM ASSEMBLY, VALVE | 1
10 | 15402-ME30-0000 | NC250气门摇臂轴(进气) | ROCKER SHAFT | 1
11 | 1540A-ME30-0100 | NC250气门摇臂组合(排气) | ROCKER ARM ASSEMBLY, VALVE | 1
12 | 15402-ME30-0100 | NC250气门摇臂轴(排气) | ROCKER SHAFT | 1
13 | 15702-ME30-0000 | NC250排气门 | EXHAUST VALVE | 2
14 | 15100-ME30-0000 | NC250凸轮轴部件 | GAMP SHAFT COMP | 1
15 | 15169-ME30-0000 | NC250凸轮轴减压阀垫片 | WASHER | 1
16 | 92102-00000006201 | 轴承(6201C3) | BEARING (6201C3) | 1
17 | 15301-ME30-0000 | NC250正时从动链轮 | TIMING DRIVEN SPROCKET | 1
18 | 15164-ME30-0000 | NC250减压阀复位扭簧 | DECOMPRESSION SPRING OF CAMSHAFT | 1
19 | 1516A-ME30-0000 | NC250凸轮轴减压阀甩块组合 | CENTRIFUGAL MASS ASS. | 1
20 | B000700106001070B | GB70.1螺钉M6×10(白锌) | SCREW M6×10 | 2
21 | 93301-5065151800N | ZS500定位板垫圈6.5×1.5×18(磷化) | WASHER 6.5×1.5×18 | 1
22 | B166740A06001670B | GB16674小盘螺栓M6×16(白锌) | BOLT M6×16 | 1
23 | 15108-ME30-0000 | NC250凸轮轴挡板 | STOP PLATE, CAMSHAFT | 1
24 | 11264-ME30-0000 | NC250缸头密封胶套 | SEAL COLLOID OF CYLINDER HEAD | 1
25 | 1532B-L044-0000 | CB200正时链条组合(7×100) | SPROKET CHAIN | 1
26 | 1553A-ME30-0000 | NC250链条导向板组合 | GUIDE PLATE CHAIN | 1
27 | 1552A-ME30-0000 | NC250链条张紧板组合 | TENSION PLATE ASSY | 1
28 | 15526-ME30-0000 | NC250张紧板衬套 | BUSH | 1
29 | B166740A05002570B | GB16674小盘螺栓M5×25(白锌) | BOLT M5×25 | 1
30
31
32
33
34
35
36
37
38
39
40
41
42
43
44
45
右曲轴箱盖 RIGHT CRANKCASE COVER
序号NO. | 编码（PART CODE） | 中文名称（CHINESE DESCRIPTION） | 英文名称（ENGLISH DESCRIPTION） | 数量QTY | 备注REMARK
1 | B166740A06003070X | GB16674小盘螺栓M6×30(兰白锌) | BOLT M6×30 | 15
2 | 12426-ME30-0000 | NC250机油观察窗 | OIL LELVE SIGHT WINDOW | 1
3 | 12425-ME30-00000W | NC250右盖装饰盖(白板 抛丸钝化) | DECORATE COVER ,R.CRANKCASE COVER | 1
4 | 90101-10132000265 | C100小视孔盖O形圈13.2×2.65(丁腈胶) | O-RING 13.2×2.65 | 1
5 | 12303-G011-00000W | C100小视孔盖(抛丸钝化) | CAP, SMALL VIEW HOLE | 1
6 | 90304-ME30-0000 | NC250启动轴油封18×30×7(氟橡胶) | OIL SEAL 18×30×7 | 1
7 | 90228-ME30-0000 | NC250右装饰盖密封垫 | GASKET, DECOTATE COVER | 1
8 | 12421-ME30-00000W | NC250右曲轴箱盖(白板 抛丸钝化) | COVER COMP. RIGHT CRANKCASE | 1
9 | 90206-ME30-0000 | NC250右曲轴箱盖密封垫 | GASKET，R.CRANKCASE COVER | 1
10 | 91521-09001300000 | NC250定位销9×13 | PIN 9×13 | 2
11 | 90101-30200000355 | NC250机油塞O形圈20×3.55(氟橡胶) | O-RING 20×3.55 | 1
12 | 14311-ME30-0000 | NC250机油塞组合(黑色) | OIL PLUG ASSY | 1
13 | B166740A06003570X | GB16674小盘螺栓M6×35(兰白锌) | BOLT M6×35 | 3
14 | B166740A06002070X | GB16674小盘螺栓M6×20(兰白锌) | BOLT M6×20 | 1
15 | 19001-ME30-00000W | NC250水泵盖(抛丸钝化) | WATER PUMP COVER | 1
16 | 90217-ME30-0000 | NC250水泵盖密封垫 | GASKET | 1
17 | 19002-ME30-0000 | NC250水泵叶轮 | ANE WHEEL WATER PUMP | 1
18 | 19004-ME30-0000 | NC250水泵轴组合 | SHAFT , WATER PUMP | 1
19 | 92102-00006900P63 | 轴承(6900/P63) | BEARING(6900/P63) | 1
20 | B0089401100000000 | GB894.1挡圈10 | CIRCLIP 10 | 2
21 | 91522-03001380000 | NC250水泵轴销子3×13.8 | PIN 3×13.8 | 1
22 | 93301-11021017000 | ZS96离合器分离杆垫圈10.2×1×17 | WASHER 10.2×1×17 | 1
23 | 19012-ME30-0000 | NC250水泵水封组件12×24×6 | WATER PUMP SEAL | 1
24 | 90326-ME30-0000 | NC250水泵轴油封12×24×6(氟橡胶) | OIL SEAL 12×24×6 | 1
25 | B0089301220000000 | GB893.1挡圈22 | CIRCLIP 22 | 1
26 | 90302-RE08-0000 | ZS500曲轴油封14×24×7(氟橡胶) | OIL-SEAL 14×24×7 | 1
27 | B0089301240000000 | GB893.1挡圈24 | CIRCLIP 24 | 1
28 | 93301-80651512000 | A88进气管垫圈(铜)6.5×1.5×12 | WASHER 6.5×1.5×12 | 1
29
30
31
32
33
34
35
36
37
38
39
40
41
42
43
44
45
左曲轴箱盖 LEFT CRANKCASE COVER
序号NO. | 编码（PART CODE） | 中文名称（CHINESE DESCRIPTION） | 英文名称（ENGLISH DESCRIPTION） | 数量QTY | 备注REMARK
1 | B166740A06003570X | GB16674小盘螺栓M6×35(兰白锌) | BOLT M6×35 | 8
2 | 15415-ME30-0000 | NC250摇臂轴定位螺栓M14×1 | BOLT M14×1 | 1
3 | 90101-30118000260 | NC250小视孔盖O形密封圈11.8×2.6(氟橡胶) | O-RING 11.8×2.6 | 1
4 | 12301-ME30-00000W | NC250左曲轴箱前盖(白板 抛丸钝化) | FRONT PART，L.CRANKCASE COVER | 1
5 | 90207-ME30-0000 | NC250左边盖密封垫 | GASKET, CYLINDER HEAD UPPER COVER | 1
6 | 12302-ME30-0000 | NC250左曲轴箱后盖(塑料黑色) | BACK PART，L.CRANKCASE COVER | 1
7 | B166740A06003070X | GB16674小盘螺栓M6×30(兰白锌) | BOLT M6×30 | 2
8 | 12130-I008-0001 | CG125D-1#通气管组件(复合层材料 卡箍1个) | BREATH TUBE | 1
9 | 90302-H092-0000 | YB110曲轴油封10×18×6(氟橡胶) | OIL-SEAL 10×18×6 | 1
10 | 12305-PE03-01000G | LY350磁电机线夹Ⅱ(白铬) | FIXING PLATE, MAGNETO CABLE | 1
11 | 91521-09001300000 | NC250定位销9×13 | PIN 9×13 | 2
12
13
14
15
16
17
18
19
20
21
22
23
24
25
26
27
28
29
30
31
32
33
34
35
36
37
38
39
40
41
42
43
44
45
离合器总成 CLUTCH ASSY
序号NO. | 编码（PART CODE） | 中文名称（CHINESE DESCRIPTION） | 英文名称（ENGLISH DESCRIPTION） | 数量QTY | 备注REMARK
1 | 93301-52021834000 | NC250离合器垫圈20.2×1.8×34 | WASHER 20.2×1.8×34 | 2
2 | 22104-ME30-0000 | NC250离合器轴套 | SLEEVE,CLUTCH | 1
3 | 22150-ME30-0000 | NC250离合器外罩组合 | OUT CASE ASSEMBLY,CLUTCH | 1
4 | 22105-ME30-0000 | NC250离合器中心套 | CENTER SLEEVE, CLUTCH | 1
5 | 22214-ME30-0000 | NC250离合器主动摩擦片(富士) | DRIVE FRICTION DISK | 6
6 | 22215-ME30-0000 | NC250离合器从动摩擦片 | OUTER FRICTION DISK A | 5
7 | 22004-I006-0000 | CB125脚离合器碟形垫圈16.5×2×27 | WASHER 16.5×2×27 | 1
8 | 91202-ME30-0000 | NC250离合器锁紧螺母M16×1 | NUT M16×1 | 1
9 | 22314-ME30-0000 | NC250离合器顶杆 | ROD,CLUTCH PUSH | 1
10 | 92102-I093-0000 | GR125离合器止推轴承AXK1528 | BEARING (AXK1528) | 1
11 | 93301-51501028000 | GR125推力轴承垫圈15×1×28 | WASHER 15×1×28 | 1
12 | 22142-ME30-0000 | NC250离合器弹簧 | SPRING, CLUTCH | 5
13 | 22122-ME30-0000 | NC250离合器压盘 | PRESSURE PLATE, CLUTCH | 1
14 | 93301-30522017000 | NC250离合器弹簧垫圈 5.2×2×17 | WASHER 5.2×2×17 | 6
15 | B057830005002570B | GB5783螺栓M5×25(白锌) | BOLT M5×25 | 6
16 | 22000-ME30-0000 | NC250离合器总成(通盛摩擦片 氢化丁腈缓冲套) | CLUTCH ASSY | 1
17 | 22403-ME30-0000 | NC250离合器推杆 | PUSHING ROD, CLUTCH | 1
18
19
20
21
22
23
24
25
26
27
28
29
30
31
32
33
34
35
36
37
38
39
40
41
42
43
44
45
机油泵部件 OIL PUMP
序号NO. | 编码（PART CODE） | 中文名称（CHINESE DESCRIPTION） | 英文名称（ENGLISH DESCRIPTION） | 数量QTY | 备注REMARK
1 | B166740A05001870B | GB16674小盘螺栓M5×18(白锌) | BOLT M5×18 | 3
2 | B0089401100000000 | GB894.1挡圈10 | CIRCLIP 10 | 2
3 | 1410B-ME30-0000 | NC250机油泵齿轮组合 | OIL PUMP GEAR ASS. | 1
4 | 91522-04001580000 | LY200变速鼓圆柱销4×15.8 | PIN 4×15.8 | 2
5 | 14108-ME30-0100 | NC250机油泵盖板组合(右) | OIL PUMP COVER | 1
6 | 14112-ME30-0000 | NC250机油泵外转子1 | OUTER ROTOR, OIL PUMP | 1
7 | 14111-ME30-0000 | NC250机油泵内转子1 | INNER ROTOR, OIL PUMP | 1
8 | 14120-ME30-0100 | NC250机油泵转子组件(8mm) | OIL PUMP ROTOR | 1
9 | 14107-ME30-0000 | NC250机油泵轴 | SHAFT,OIL PUMP | 1
10 | 14111-ME30-0100 | NC250机油泵内转子2 | INNER ROTOR, OIL PUMP | 1
11 | 14112-ME30-0100 | NC250机油泵外转子2 | INNER ROTOR, OIL PUMP | 1
12 | 14120-ME30-0200 | NC250机油泵转子组件(14mm) | OIL PUMP ROTOR | 1
13 | 14108-ME30-0000 | NC250机油泵盖板(左) | OIL PUMP COVER | 1
14 | B166740A05001070B | GB16674小盘螺栓M5×10(白锌) | BOLT M5×10 | 3
15 | 14135-ME30-0000 | NC250机油泵过桥齿轮 | OIL PUMP GEAR | 1
16 | 93301-51020515000 | NC250机油泵过桥齿垫圈10.2×0.5×15 | WASHER 10.2×0.5×15 | 2
17 | 14134-ME30-0000 | NC250机油泵过桥齿轮轴 | OIL PUMP GEAR SHAFT | 1
18
19
20
21
22
23
24
25
26
27
28
29
30
31
32
33
34
35
36
37
38
39
40
41
42
43
44
45
左曲轴箱 LEFT CRANKCASE
序号NO. | 编码（PART CODE） | 中文名称（CHINESE DESCRIPTION） | 英文名称（ENGLISH DESCRIPTION） | 数量QTY | 备注REMARK
1 | B166740A06006570X | GB16674小盘螺栓M6×65(兰白锌) | BOLT M6×65 | 8
2 | B166740A06004570X | GB16674小盘螺栓M6×45(兰白锌) | BOLT M6×45 | 5
3 | B008190106002020X | GB819.1螺钉M6×20(兰白锌) | SCREW M6×20 | 1
4 | 88031-JZ52-150055 | CG150D六档-2A#六档档显线束(外置六档国际 L:550)接口D30 | GEARSHIFT SWITCH COMP | 1
5 | 90303-ME30-0000 | NC250副轴油封32×47×6(氟橡胶) | OIL SEAL 32×47×6 | 1
6 | 14305-ME30-00000H | NC250机油滤网盖(黑锌) | COVER, OIL FILTER SCREEN | 1
7 | 90101-30175000180 | NC250机油滤网盖O型密封圈17.5×1.8(氟橡胶) | O-RING 17.5×1.8 | 1
8 | 1431B-ME30-0000 | NC250机油滤网组合(带O型密封圈) | STRAINER,OIL FILTER | 1
9 | 90345-PE03-0000 | LY350倒档变速鼓油封15×25×5(氟橡胶) | OIL SEAL 15×25×5 | 1
10 | 91103-RE08-00000X | ZS500放油螺塞M14×1.5(兰白锌) | OIL DRAIN PLUG | 1
11 | 93301-81451520000 | ZS500放油螺塞垫圈14.5×1.5×20 | WASHER 14.5×1.5×20 | 1
12 | 1212B-ME30-00000W | NC250左曲轴箱组合(抛丸钝化) | LEFT CRANKCASE BLOCK | 1
13 | B0089301280000000 | GB893.1挡圈28 | CIRCLIP 28 | 1
14 | 92102-00000061902 | 轴承(61902) | BEARING (61902) | 1
15 | 92102-00000061805 | 轴承(61805) | BEARING (61805) | 1
16 | 92102-0006322P516 | 轴承(63/22/P5/16) | BEARING (63/22/P5/16) | 1
17 | 92102-00006203P63 | 轴承(6203/P63) | BEARING (6003/P53) | 1
18 | 92102-000QSTM6207 | 轴承(QSTM6207) | BEARING (QSTM6207) | 1
19 | 92102-000006004CM | 轴承(6004CM NSK) | BEARING (6004CM NSK) | 1
20 | 22312-ME30-0000 | NC250离合器分离杆摇臂 | ROCKER ARM, RELEASE LEVER, CLUTCH | 1
21 | 90305-I008-0100 | CG125D档显油封14×22×5(丙烯酸酯) | OIL SEAL 14×22×5 | 1
22 | 93301-5105202000N | ZS500 AB栓螺母垫圈10.5×2×20(磷化) | WASHER 10.5×2×20 | 2
23 | 91101-ME30-0000 | NC250气缸双头螺栓AB(145mm) | CYLINDER STUD BOLT A | 2
24 | 91212-RE08-00000X | ZS500气缸头AB栓螺母M10×1.25(兰白锌) | NUT M10×1.25 | 2
25 | 22313-ME30-0000 | NC250离合器分离杆(含挡圈) | CLUTCH SEPARATING ROD | 1
26 | 92202-ME30-0000 | NC250机油喷嘴 | OIL NOZZLE | 1
27
28
29
30
31
32
33
34
35
36
37
38
39
40
41
42
43
44
45
右曲轴箱 RIGHT CRANKCASE
序号NO. | 编码（PART CODE） | 中文名称（CHINESE DESCRIPTION） | 英文名称（ENGLISH DESCRIPTION） | 数量QTY | 备注REMARK
1 | 91212-RE08-00000X | ZS500气缸头AB栓螺母M10×1.25(兰白锌) | NUT M10×1.25 | 2
2 | 91101-ME30-0000 | NC250气缸双头螺栓AB(145mm) | CYLINDER STUD BOLT A | 2
3 | 93301-5105202000N | ZS500 AB栓螺母垫圈10.5×2×20(磷化) | WASHER 10.5×2×20 | 2
4 | 92102-00000061805 | 轴承(61805) | BEARING (61805) | 1
5 | 92102-00006203P63 | 轴承(6203/P63) | BEARING (6203/P63) | 1
6 | 92102-00TM6304P53 | 轴承(TM6304/P53) | BEARING (TM6304/P53) | 1
7 | 92102-000TM6207RS | 轴承(TM6207RS) | BEARING (TM6207RS) | 1
8 | 92102-006004DDUCM | 轴承(6004DDUCM NSK) | BEARING (6004DDUCM NSK) | 1
9 | 1222B-ME30-00000W | NC250右曲轴箱组合(抛丸钝化) | RIGHT CRANKCASE BLOCK | 1
10 | 1431B-ME30-0000 | NC250机油滤网组合(带O型密封圈) | STRAINER,OIL FILTER | 1
11 | 90101-30175000180 | NC250机油滤网盖O型密封圈17.5×1.8(氟橡胶) | O-RING 17.5×1.8 | 1
12 | 14305-ME30-00000H | NC250机油滤网盖(黑锌) | COVER, OIL FILTER SCREEN | 1
13 | 91117-ME30-0000 | NC250变档臂定位螺栓 | BOLT, RETURN SPRINGN FIXING | 1
14 | 92102-00000061902 | 轴承(61902) | BEARING (61902) | 1
15 | 14210-ME30-0000 | NC250机油精滤器部件 | OIL FILTER | 1
16 | 90101-30300000260 | NC250精滤器盖O形圈30×2.6(氟橡胶) | O-RING 30×2.6 | 1
17 | 12402-ME30-00000W | NC250机油精滤器盖(抛丸钝化) | CAP, OIL FILTER | 1
18 | 91140-ME30-00000B | NC250机油精滤器盖双头螺栓M5×22(白锌) | BOLT M5×22 | 2
19 | B061770105000090X | GB6177.1螺母M5(兰白锌) | NUT 5 | 2
20 | 91521-13001400000 | NC250定位销13×14 | PIN 13×14 | 2
21
22
23
24
25
26
27
28
29
30
31
32
33
34
35
36
37
38
39
40
41
42
43
44
45
曲轴连杆部件/活塞 CRANKSHAFT CONNECTING-ROD ASSY/PISTON
序号NO. | 编码（PART CODE） | 中文名称（CHINESE DESCRIPTION） | 英文名称（ENGLISH DESCRIPTION） | 数量QTY | 备注REMARK
1 | 13103-ME30-0000-300 | NC300活塞环一 | PISTON RING 1 | 1
2 | 13104-ME30-0000-300 | NC300活塞环二 | PISTON RING 2 | 1
3 | 13120-ME30-0000-300 | NC300油环组合 | OIL RING ASSY | 1
4 | 1310A-ME30-0000-300 | NC300活塞环总成 | PISTON RING COMP | 1
5 | 91401-ME30-0000-300 | NC300活塞销挡圈 | CHECK RING, PISTON PIN | 2
6 | 13101-ME30-0000-300 | NC300活塞 | PISTON | 1
7 | 13102-ME30-0000-300 | NC300活塞销 | PIN PISTON | 1
8 | 91220-ME30-0000 | NC250平衡轴锁紧螺母M24×1 | NUT M24 | 1
9 | 93301-42422532000 | NC250平衡主动齿螺母锁紧垫圈24.2×2.5×32 | WASHER 24.2×2.5×32 | 1
10 | 13222-ME30-0000 | NC250曲轴正时主动链轮 | HUB DUMP CHAIN SPROCKET | 1
11 | 13302-ME30-0000 | NC250平衡主动齿轮 | DRIVING GEAR | 1
12 | 91601-ME30-0000 | NC250半圆键 | SEMICIRCULAR KEY | 2
13 | 91606-ME30-0000 | NC250曲轴平键4×4×16 | TABULATE KEY | 1
14 | 1320B-ME30-0000 | NC250曲轴连杆部件 | CRANKSHAFT CONNECTING-ROD ASSY | 1
15 | 93301-53021040000 | NC250启动大齿轮垫圈30.2×1×40 | WASHER 30.2×1×40 | 1
16 | 2142A-ME30-0000 | NC250启动大齿轮组合 | PLATE GEAR ASSY | 1
17 | 21300-ME30-0000 | NC250超越离合器部件 | ASSEMBLY, OVERRUNNING CLUTCH | 1
18 | 23101-ME30-0000 | NC250主动齿 | PRIMARY DRIVE GEAR | 1
19 | 93301-41823031000 | NC250主动齿螺母锁紧垫圈18.2×3×31 | WASHER 18.2×3×31 | 1
20 | 91218-ME30-0000 | NC250主动齿锁紧螺母M18×1 | NUT | 1
21 | 91202-ME30-0000 | NC250离合器锁紧螺母M16×1 | LOCK NUT, CLUTCH | 1
22 | 22004-I006-0000 | CB125脚离合器碟形垫圈16.5×2×27 | DISH WASHER, CLUTCH | 1
23 | 1331B-ME30-0000 | NC250平衡从动齿轮组合 | DRIVEN GEAR ASS. | 1
24 | 23206-ME30-0000 | NC250曲轴轴套 | CRANKSHAFT TUBE | 1
25 | 91607-ME30-0000 | NC250平衡轴平键4×4×13 | TABULATE KEY | 1
26 | 13301-ME30-0000 | NC250平衡轴 | BALANCE SHAFT | 1
27 | 100101022 | 轴承(K29×33×20_滚针) | Needle BeaRing,(K29×33×20) | 1
99 | 1.059.0300 | ЦПГ NC300 |  | 1
主副轴组合 TRANSMISSION MAIN,COUNTER SHAFT
序号NO. | 编码（PART CODE） | 中文名称（CHINESE DESCRIPTION） | 英文名称（ENGLISH DESCRIPTION） | 数量QTY | 备注REMARK
1 | 23220-ME30-0000 | NC250主轴组合 | MAIN SHAFT, TRANSMISSION | 1
2 | 23240-ME30-0000 | NC250副轴组合 | COUTERSHAFT TRANSMISSION | 1
3 | 23221-ME30-0000 | NC250主轴芯轴 | TRANSMISSION MAIN SHAFT | 1
4 | 23222-ME30-0005 | NC250主轴5档齿轮 | GEAR M-5 | 1
5 | 93301-52511030000 | V250副轴垫圈25.1×1.0×30 | WASHER 25.1×1.0×30 | 2
6 | 23226-M037-0000 | V250副轴齿轮卡圈(23×1×29) | CIRCLIP | 2
7 | 23222-ME30-0034 | NC250主轴3、4档齿轮 | GEAR M-3、4 | 1
8 | 93301-52011025000 | YB110副轴齿轮垫圈20.1×1.0×25 | WASHER 20.1×1.0×25 | 4
9 | 23222-ME30-0006 | NC250主轴6档齿轮 | GEAR M-6 | 1
10 | 23226-I008-0000 | CG125D主轴齿轮卡圈 | CIRCLIP | 1
11 | 23222-ME30-0002 | NC250主轴2档齿轮 | GEAR M-2 | 1
12 | 93301-51711026000 | LY350倒档齿轮垫圈17.1×1×26 | WASHER 17.1×1.0×26 | 2
13 | B057890010000070H | GB5789螺栓M10×1.25(黑锌) | BOLT M10×1.25 | 1
14 | 93301-1102403000X | NC250主动链轮锁紧垫圈10.2×4×30(兰白锌) | WASHER 10.2×4×30 | 1
15 | 23401-ME30-0000 | NC250主动链轮(520.13) | DRIVE SPROCKET | 1
16 | 23106-ME30-0000 | NC250输出轴轴套 | BUSH | 1
17 | 90101-30210000200 | ZS500副轴O型密封圈21×2(氟橡胶) | O-RING 21×2 | 1
18 | 23241-ME30-0000 | NC250副轴芯轴 | TRANSMISSION COUNTER SHAFT | 1
19 | 23242-ME30-0002 | NC250副轴2档齿轮组合 | GEAR C-2 | 1
20 | 23242-ME30-0006 | NC250副轴6档齿轮 | GEAR C-6 | 1
21 | 23242-ME30-0003 | NC250副轴3档齿轮组合 | GEAR C-3 | 1
22 | 23242-ME30-0004 | NC250副轴4档齿轮组合 | GEAR C-4 | 1
23 | B0089401220000000 | GB894.1挡圈22 | CIRCLIP 22 | 1
24 | 23242-ME30-0005 | NC250副轴5档齿轮 | GEAR C-5 | 1
25 | 93301-51901026000 | YB110启动轴垫圈19×1×26 | WASHER 19×1×26 | 1
26 | 23242-ME30-0001 | NC250副轴1档齿轮组合 | GEAR C-1 | 1
27 | 23200-ME30-0000 | NC250主副轴组合 | MAINSHAFT ASSEMBLY | 1
28
29
30
31
32
33
34
35
36
37
38
39
40
41
42
43
44
45
启动轴总成 KICK STARTING SHAFT ASSEMBLY
序号NO. | 编码（PART CODE） | 中文名称（CHINESE DESCRIPTION） | 英文名称（ENGLISH DESCRIPTION） | 数量QTY | 备注REMARK
1 | 21107-ME30-0000 | NC250启动轴芯轴 | PIVOT, KICK STARTING SHAFT | 1
2 | 93301-51850526000 | NC250启动轴垫圈18.5×0.5×26 | WASHER 18.5×0.5×26 | 3
3 | B0089401210000000 | GB894.1挡圈21 | CIRCLIP 21 | 1
4 | 93301-52170529500 | NC250启动轴垫圈21.7×0.5×29.5 | WASHER 21.7×0.5×29.5 | 1
5 | 21119-ME30-0000 | NC250启动棘轮弹簧 | SPRING, KICK STARTING RATCHET WHEEL | 1
6 | 21118-ME30-0000 | NC250启动棘轮 | STARTING RATCHET | 1
7 | 21123-ME30-0000 | NC250启动棘轮导板 | GUIDE PLATE | 1
8 | B008190106002570B | GB819.1螺钉M6×25(白锌)8.8级 | SCREW M6×25 | 2
9 | 21117-ME30-0000 | NC250启动齿轮 | GEAR, KICK STARTER | 1
10 | 21104-ME30-0000 | NC250启动轴弹簧座 | SEAT, SPRING, KICK STARTING SHAFT | 1
11 | 21106-ME30-0000 | NC250启动轴复位弹簧 | RETURN SPRING, KICK STARTING SHAFT | 1
12 | 21100-ME30-0000 | NC250启动轴总成 | KICK STARTING SHAFT ASSEMBLY | 1
13 | 93301-61710526000 | W140主轴垫圈17.1×0.5×26 | WASHER 17.1×0.5×26 | 1
14 | 23248-ME30-0000 | NC250副轴启动过桥齿轮 | GEAR | 1
15 | B0089401170000000 | GB894.1挡圈17 | CIRCLIP 17 | 1
16 | 21200-ME30-0000 | NC250启动踏杆 | START-UP BAR COMP | 1
17
18
19
20
21
22
23
24
25
26
27
28
29
30
31
32
33
34
35
36
37
38
39
40
41
42
43
44
45
变速机构 GEARSHIFT MECHANISM
序号NO. | 编码（PART CODE） | 中文名称（CHINESE DESCRIPTION） | 英文名称（ENGLISH DESCRIPTION） | 数量QTY | 备注REMARK
1 | 24300-ME30-0000 | NC250换档臂部件 | GEARSHIFT LEVER COMP | 1
2 | 24324-ME30-0000 | NC250换档轴轴套 | AXLE SLEEVE | 1
3 | 24302-ME30-0000 | NC250换档回位弹簧 | RETURN SPRING | 1
4 | 24301-ME30-0000 | NC250换档轴组合 | GEARSHIFT SHAFT COMP | 1
5 | 24104-ME30-0000 | NC250副轴右拔叉 | RIGHT FORK, COUNTERSHAFT | 1
6 | 24105-ME30-0000 | NC250副轴左拔叉 | LEFT FORK, COUNTERSHAFT | 1
7 | 24108-ME30-0000 | NC250副轴拔叉轴 | GUIDE PIN, SELECTOR FORK CENTER | 1
8 | 24400-D002-0072 | 70变速踏板部件(BT-72 白铬) | GEARSHIFT SHAFT | 1
9 | 88004-I008-0100 | CG125D-2#档显动触头 | CONTACT，CEARINDICATION | 1
10 | 24200-ME30-0000 | NC250变速鼓部件(六档国标档) | GEARSHIFT DRUM COMP | 1
11 | 24202-ME30-0000 | NC250五星板 | STOPPING PLATE | 1
12 | B000700106003570B | GB70.1螺钉M6×35(白锌) | SCREW M6×35 | 1
13 | 24106-ME30-0000 | NC250主轴拔叉 | CENTER FORK, MAINSHAFT | 1
14 | 24107-ME30-0000 | NC250主轴拔叉轴 | SHAFT , GEARSHIFT FORK | 1
15 | 24304-ME30-0000 | NC250定位板弹簧 | SPRING ,LOCATING PLATE | 1
16 | 2434A-ME30-0000 | NC250定位板组合 | LOCATING PLATE ASSY | 1
17 | 93301-5065151800N | ZS500定位板垫圈6.5×1.5×18(磷化) | WASHER 6.5×1.5×18 | 1
18 | B166740A06002070B | GB16674小盘螺栓M6×20(白锌) | BOLT M6×20 | 1
19
20
21
22
23
24
25
26
27
28
29
30
31
32
33
34
35
36
37
38
39
40
41
42
43
44
45
磁电机总成 MAGNETO COMP
序号NO. | 编码（PART CODE） | 中文名称（CHINESE DESCRIPTION） | 英文名称（ENGLISH DESCRIPTION） | 数量QTY | 备注REMARK
1 | 82120-ME30-000043 | NC250磁电机定子组合(12V12极三相全波直流 L1:430)接口X12 | STATOR ASSY,MAGNETO | 1
2 | 82130-ME30-0000 | NC250磁电机转子组合(12极) | ROTOR ASSY,MAGNETO | 1
3 | B000700105003070B | GB70.1螺钉M5×30(白锌) | SCREW M5×30 | 2
4 | 91213-KA35-00000X | IB175-FC磁电机螺母M14×1.5(兰白锌) | NUT M14×1.5 | 1
5 | B00818B005001040C | GB818螺钉M5×10(彩锌)ML35-HIPER | SCREW M5×10 | 2
6
7
8
9
10
11
12
13
14
15
16
17
18
19
20
21
22
23
24
25
26
27
28
29
30
31
32
33
34
35
36
37
38
39
40
41
42
43
44
45
电启动机构 ELECTRIC STARTING MECHANI
序号NO. | 编码（PART CODE） | 中文名称（CHINESE DESCRIPTION） | 英文名称（ENGLISH DESCRIPTION） | 数量QTY | 备注REMARK
1 | 82200-ME30-000051 | NC250启动电机部件(机座钝化 机壳兰白锌 靴形 单线L:510) | STARTING MOTOR ASSY | 1
2 | B166740A06002570X | GB16674小盘螺栓M6×25(兰白锌) | BOLT M6×25 | 2
3 | 21402-ME30-0000 | NC250双联齿轮轴(一) | SHAFT,REDUCTION,1 | 1
4 | 21421-ME30-0000 | NC250双联齿轮(一) | TWIN GEAR, SET | 1
5 | 93301-51520523000 | NC250双联齿垫圈15.2×0.5×23 | WASHER 15.2×0.5×23 | 2
6 | B0089401150000000 | GB894.1挡圈15 | CIRCLIP 15 | 2
7 | 21402-ME30-0100 | NC250双联齿轮轴(二) | SHAFT,REDUCTION,2 | 1
8 | 21401-ME30-0000 | NC250双联齿轮(二) | GEAR, REDUCTION, 2 | 1
9 | B000700106003070B | GB70.1螺钉M6×30(白锌) | SCREW M6×30 | 1
10 | B166740A06003570B | GB16674小盘螺栓M6×35(白锌) | BOLT M6×35 | 1
11
12
13
14
15
16
17
18
19
20
21
22
23
24
25
26
27
28
29
30
31
32
33
34
35
36
37
38
39
40
41
42
43
44
45
电器件 ELECTRIC
序号NO. | 编码（PART CODE） | 中文名称（CHINESE DESCRIPTION） | 英文名称（ENGLISH DESCRIPTION） | 数量QTY | 备注REMARK
1 | 81100-ME30-000020 | 高压包MGE30 L:200 | IGNITION COIL | 1
2 | 81200-ME30-0000 | NC250点火器DCI-ZSE30-000 | C.D.I | 1
3 | 83100-JA32-0400 | 整流调压器MT12V12-ZSA32(赛科龙) | RECTIFIER | 1
4 | 82290-I049-000016 | 继电器MQJ10-ZS01A | RELAY | 1
5
6
7
8
9
10
11
12
13
14
15
16
17
18
19
20
21
22
23
24
25
26
27
28
29
30
31
32
33
34
35
36
37
38
39
40
41
42
43
44
45